## Summary
Dates | 4/09/2025 - 4/11/2025
Location | Chevron Bishop A07-01 Pad 40.505357, -104.585118
Operator | Chevron
Map
Measurement Summary | The Mobile Optical Oil and gas Sensor of Emissions (MOOSE) was requested to perform measurements near the Chevron Bishop A07-01 pad from 4/09/2025 to 4/11/2025 following a well blowout. A weather station mounted on the roof of the van and a deployable wind mast were used to collect wind data to pair with the data for source isolation and emission determinations. Measurements were performed using three methods: upwind transects (UW Transect), downwind transects (Transect), and downwind dwelling (Dwell). Transects are performed by driving 10-15 mph to intersect the emission plume which also allows for background (typical air concentration) measurements before and after the plume. Transect measurements occur for about 10-15 seconds. Dwelling measurements occur when the MOOSE is stationary while downwind of a suspected emissions source allowing for a longer sampling period. The concentration reported is the average of the measurements collected during the respective transect/dwell period. Five species of interest are provided in this report; these include benzene, toluene, methane, total alkanes, and total alkanes flux. Measurements are provided for the two days before, and one day after the well was capped on the evening of 4/10/2025. The figure above shows the pad location (smaller yellow box) with the outmost measurment perimeter (larger yellow box). The firestation, acting as the incident command center, is denoted by the red square.
Data Flag Key | No Flag = Valid Sample 1 = Detected, but less that the method detection limit (methane = 15/8.2, alkanes = 5/9.9, benzene = 1/2.7, toluene = 2/6.3 ppb/[ug/m-3]) 2 = Defined as a true non-detect, or reported value less than 0.001 ppb 3 = Source winds are not clearly from targeted site - not included in site evaluation 4 = Wind speed ≤ 1.2 m/s - not included in site evaluation 5 = Wind speed ≥ 12 m/s - not included in site evaluation (Flux measurements only) 6 = Data gaps are present - not included in site evaluation 7 = Vehicle turned during measurement - not included in site evaluation
End of sheet

## Benzene
Year | Day | Time_start | Time_stop | Lat_start | Lat_stop | Lon_start | Lon_stop | WS (m/s) | WD (deg) | Conc (ug/m3) | Conc (ppbV) | Flag | Measurement Method
2025 | 250409 | 93911 | 93953 | 40.5224 | 40.5224 | -104.566 | -104.559 | 8.1 | 265 | 1.22 | 0.4669 | 3 | Transect
2025 | 250409 | 94344 | 94423 | 40.5009 | 40.4966 | -104.546 | -104.546 | 11.8 | 282 | 6.49 | 2.4838 |  | Transect
2025 | 250409 | 101020 | 101123 | 40.4995 | 40.4952 | -104.546 | -104.546 | 12 | 278 | 4.86 | 1.8599 |  | Transect
2025 | 250409 | 101535 | 101632 | 40.4939 | 40.4976 | -104.546 | -104.546 | 12.4 | 279 | 3.52 | 1.3471 | 4 | Transect
2025 | 250409 | 101729 | 101808 | 40.5009 | 40.5054 | -104.546 | -104.546 | 12.1 | 278 | 2.32 | 0.8879 | 1 | Transect
2025 | 250409 | 102317 | 102459 | 40.5055 | 40.4956 | -104.546 | -104.546 | 12.3 | 273 | 4.6 | 1.7604 | 1 | Transect
2025 | 250409 | 102832 | 102920 | 40.4912 | 40.4964 | -104.546 | -104.546 | 9.8 | 295 | 6.01 | 2.3001 |  | Transect
2025 | 250409 | 103341 | 103514 | 40.4964 | 40.4964 | -104.546 | -104.546 | 11.3 | 276 | 6.27 | 2.3996 |  | Dwell
2025 | 250409 | 103711 | 103917 | 40.4964 | 40.4964 | -104.546 | -104.546 | 11.2 | 275 | 9.84 | 3.7658 |  | Dwell
2025 | 250409 | 114256 | 114314 | 40.5223 | 40.5223 | -104.568 | -104.565 | 8.9 | 278 | 2.78 | 1.0639 | 3 | Transect
2025 | 250409 | 114744 | 114829 | 40.5011 | 40.4987 | -104.564 | -104.565 | 9 | 276 | 9.69 | 3.7084 |  | Transect
2025 | 250409 | 115241 | 115444 | 40.4933 | 40.4933 | -104.566 | -104.566 | 10.5 | 292 | 12.88 | 4.9292 |  | Dwell
2025 | 250409 | 115911 | 120405 | 40.4954 | 40.522 | -104.602 | -104.602 | 9.4 | 285 | 0.93 | 0.3559 |  | UW Transect
2025 | 250409 | 120638 | 120653 | 40.5223 | 40.5223 | -104.568 | -104.565 | 11.8 | 300 | 2.62 | 1.0027 | 3 | Transect
2025 | 250409 | 120941 | 121320 | 40.5062 | 40.5042 | -104.564 | -104.564 | 8.6 | 268 | 16.91 | 6.4715 |  | Dwell
2025 | 250409 | 121859 | 122023 | 40.5029 | 40.5024 | -104.564 | -104.564 | 7.3 | 281 | 24.43 | 9.3495 |  | Dwell
2025 | 250409 | 122105 | 122202 | 40.5024 | 40.5024 | -104.564 | -104.564 | 6.8 | 278 | 13.61 | 5.2086 |  | Dwell
2025 | 250409 | 122532 | 122647 | 40.497 | 40.4918 | -104.565 | -104.565 | 7.3 | 286 | 15.13 | 5.7903 |  | Transect
2025 | 250409 | 123117 | 123153 | 40.4938 | 40.4956 | -104.565 | -104.565 | 8.5 | 301 | 5.25 | 2.0092 |  | Transect
2025 | 250409 | 123205 | 123232 | 40.4962 | 40.4975 | -104.565 | -104.565 | 7.6 | 298 | 6.3 | 2.411 |  | Transect
2025 | 250409 | 124035 | 124135 | 40.4933 | 40.4933 | -104.565 | -104.568 | 8.4 | 291 | 9.21 | 3.5247 |  | Transect
2025 | 250409 | 124614 | 124659 | 40.4932 | 40.4932 | -104.567 | -104.565 | 12.5 | 286 | 18.84 | 7.2101 | 4 | Transect
2025 | 250409 | 124917 | 125011 | 40.4933 | 40.4933 | -104.562 | -104.566 | 9.4 | 287 | 20.17 | 7.7191 |  | Transect
2025 | 250409 | 131616 | 131713 | 40.494 | 40.4933 | -104.565 | -104.562 | 10.4 | 300 | 7.8 | 2.9851 |  | Transect
2025 | 250409 | 131743 | 131931 | 40.4933 | 40.4933 | -104.563 | -104.564 | 12.1 | 306 | 19.86 | 7.6005 | 4 | Dwell
2025 | 250409 | 132013 | 132213 | 40.4933 | 40.4933 | -104.564 | -104.564 | 13.2 | 306 | 4.11 | 1.5729 | 4 | Dwell
2025 | 250409 | 132325 | 132404 | 40.4933 | 40.4933 | -104.564 | -104.564 | 12.9 | 298 | 5.17 | 1.9786 | 4 | Dwell
2025 | 250409 | 133504 | 133558 | 40.4933 | 40.4933 | -104.57 | -104.571 | 12.2 | 309 | 16.28 | 6.2304 | 4 | Dwell
2025 | 250409 | 135225 | 135404 | 40.4964 | 40.4964 | -104.546 | -104.546 | 10.4 | 293 | 3.53 | 1.3509 |  | Dwell
2025 | 250410 | 103337 | 103537 | 40.5222 | 40.5223 | -104.591 | -104.58 | 3 | 155 | 6.66 | 2.5488 |  | Transect
2025 | 250410 | 104537 | 104628 | 40.5223 | 40.5222 | -104.583 | -104.589 | 3.7 | 187 | 2.41 | 0.9223 | 1 | Transect
2025 | 250410 | 105128 | 105343 | 40.5221 | 40.5223 | -104.595 | -104.579 | 3.2 | 160 | 3.86 | 1.4772 |  | Transect
2025 | 250410 | 110043 | 110319 | 40.5222 | 40.5223 | -104.59 | -104.611 | 2 | 158 | 4.16 | 1.592 |  | Transect
2025 | 250410 | 110643 | 111016 | 40.5224 | 40.5222 | -104.615 | -104.59 | 3.5 | 152 | 4.84 | 1.8523 |  | Transect
2025 | 250410 | 113522 | 114001 | 40.4934 | 40.4931 | -104.565 | -104.601 | 2.7 | 175 | 0.57 | 0.2181 |  | UW Transect
2025 | 250410 | 114337 | 114616 | 40.5139 | 40.5261 | -104.602 | -104.602 | 2 | 212 | 3.59 | 1.3739 | 3 | Transect
2025 | 250410 | 120049 | 120122 | 40.523 | 40.5222 | -104.602 | -104.605 | 2.5 | 132 | 7.86 | 3.0081 |  | Transect
2025 | 250410 | 121713 | 121910 | 40.5225 | 40.5222 | -104.619 | -104.593 | 2.3 | 132 | 4.37 | 1.6724 |  | Transect
2025 | 250410 | 123904 | 124201 | 40.519 | 40.519 | -104.588 | -104.588 | 2.5 | 40 | 3.86 | 1.4772 | 3 | Dwell
2025 | 250410 | 131716 | 132222 | 40.4933 | 40.4931 | -104.565 | -104.602 | 2.8 | 148 | 1.27 | 0.486 | 2 | UW Transect
2025 | 250410 | 132649 | 132846 | 40.5126 | 40.5234 | -104.602 | -104.602 | 0.8 | 355 | 4.79 | 1.8332 | 3 | Transect
2025 | 250411 | 100847 | 101156 | 40.4932 | 40.4933 | -104.598 | -104.566 | 2.8 | 172 | 1.1 | 0.4187 |  | UW Transect
2025 | 250411 | 101935 | 102141 | 40.5224 | 40.5223 | -104.585 | -104.593 | 3.5 | 173 | 0.77 | 0.2931 | 2 | Transect
2025 | 250411 | 102536 | 102735 | 40.5222 | 40.5223 | -104.592 | -104.582 | 3.2 | 171 | 0.82 | 0.3121 | 1 | Transect
2025 | 250411 | 103250 | 103400 | 40.5223 | 40.5223 | -104.586 | -104.592 | 4.3 | 182 | 0.55 | 0.2093 | 2 | Transect
2025 | 250411 | 105624 | 105812 | 40.5077 | 40.5121 | -104.596 | -104.602 | 4.7 | 173 | 2.07 | 0.7879 | 3 | Transect
2025 | 250411 | 110050 | 110338 | 40.5222 | 40.5223 | -104.592 | -104.583 | 4.8 | 177 | 0.84 | 0.3197 | 2 | Transect
2025 | 250411 | 110839 | 110938 | 40.5223 | 40.5223 | -104.584 | -104.588 | 3.9 | 180 | 0.42 | 0.1599 | 2 | Transect
2025 | 250411 | 111457 | 111628 | 40.5223 | 40.5223 | -104.587 | -104.579 | 3.3 | 196 | 1 | 0.3806 | 2 | Transect
2025 | 250411 | 112012 | 112057 | 40.5224 | 40.5224 | -104.579 | -104.582 | 4.7 | 189 | 1.08 | 0.4111 | 2 | Transect
2025 | 250411 | 113029 | 113753 | 40.4935 | 40.4933 | -104.602 | -104.565 | 4.2 | 176 | 0.7 | 0.2664 |  | UW Transect
2025 | 250411 | 114319 | 114500 | 40.5224 | 40.5223 | -104.58 | -104.586 | 4.9 | 179 | 1.24 | 0.472 | 1 | Transect
2025 | 250411 | 115122 | 115153 | 40.5191 | 40.5191 | -104.587 | -104.586 | 3.4 | 168 | 2.57 | 0.9782 | 1 | Transect
2025 | 250411 | 115445 | 115456 | 40.519 | 40.5192 | -104.587 | -104.587 | 3.9 | 170 | 1.59 | 0.6052 | 1 | Transect
2025 | 250411 | 115541 | 115555 | 40.5191 | 40.519 | -104.587 | -104.587 | 3.4 | 175 | 2.62 | 0.9972 | 1 | Transect
2025 | 250411 | 115950 | 120056 | 40.5191 | 40.5201 | -104.587 | -104.585 | 3.6 | 170 | 2.51 | 0.9553 | 1 | Transect
2025 | 250411 | 120224 | 120251 | 40.5193 | 40.5191 | -104.585 | -104.586 | 4.6 | 188 | 2.18 | 0.8297 | 1 | Transect
2025 | 250411 | 120419 | 120526 | 40.5191 | 40.5199 | -104.587 | -104.585 | 3.2 | 194 | 2.29 | 0.8716 | 1 | Transect
2025 | 250411 | 120714 | 120738 | 40.5191 | 40.5191 | -104.585 | -104.587 | 4 | 135 | 2.15 | 0.8183 | 3 | Transect
2025 | 250411 | 120817 | 120859 | 40.5191 | 40.5195 | -104.587 | -104.585 | 2.8 | 143 | 2.42 | 0.9211 | 3 | Transect
2025 | 250411 | 121133 | 121154 | 40.5079 | 40.5077 | -104.584 | -104.584 | 4.3 | 174 | 2.52 | 0.9591 | 3 | Transect
2025 | 250411 | 121308 | 121414 | 40.5075 | 40.5078 | -104.584 | -104.587 | 3.4 | 187 | 1.12 | 0.4263 | 2 | Transect
2025 | 250411 | 122209 | 123054 | 40.4931 | 40.4933 | -104.601 | -104.565 | 3 | 180 | 2.11 | 0.8031 |  | UW Transect
2025 | 250411 | 124049 | 124107 | 40.5083 | 40.5078 | -104.584 | -104.584 | 3.9 | 130 | 1.76 | 0.6699 | 3 | Transect
2025 | 250411 | 124601 | 124629 | 40.5077 | 40.5078 | -104.588 | -104.586 | 2.7 | 169 | 2.39 | 0.9097 | 1 | Transect
2025 | 250411 | 124849 | 124920 | 40.5078 | 40.5078 | -104.586 | -104.588 | 3.2 | 180 | 3.35 | 1.275 |  | Transect
2025 | 250411 | 125531 | 125645 | 40.5078 | 40.5078 | -104.586 | -104.583 | 4.3 | 199 | 1.11 | 0.4225 | 1 | Transect
2025 | 250411 | 125758 | 125826 | 40.5078 | 40.5077 | -104.586 | -104.588 | 3.6 | 159 | 1.83 | 0.6965 | 1 | Transect
2025 | 250411 | 131024 | 131738 | 40.5193 | 40.519 | -104.585 | -104.586 | 3.2 | 231 | 0.74 | 0.2817 | 3 | Dwell
2025 | 250411 | 132958 | 133455 | 40.4933 | 40.4932 | -104.602 | -104.565 | 3.2 | 200 | 1.76 | 0.6699 |  | UW Transect
2025 | 250411 | 134120 | 134248 | 40.5224 | 40.5222 | -104.58 | -104.591 | 4.4 | 194 | 0.91 | 0.3464 | 2 | Transect
2025 | 250411 | 134855 | 134955 | 40.5077 | 40.5077 | -104.585 | -104.583 | 4.1 | 224 | 3.37 | 1.2827 |  | Transect
2025 | 250411 | 134958 | 135026 | 40.5078 | 40.5079 | -104.582 | -104.582 | 3.5 | 224 | 3.39 | 1.2903 |  | Transect
2025 | 250411 | 135143 | 135204 | 40.5078 | 40.5078 | -104.584 | -104.585 | 2.6 | 196 | 3.62 | 1.3778 |  | Transect
2025 | 250411 | 140522 | 140646 | 40.5191 | 40.5191 | -104.586 | -104.586 | 2.3 | 177 | 2.65 | 1.0086 | 1 | Dwell
End of sheet

## Toluene
Year | Day | Time_start | Time_stop | Lat_start | Lat_stop | Lon_start | Lon_stop | WS (m/s) | WD (deg) | Conc (ug/m3) | Conc (ppbV) | Flag | Measurement Method
2025 | 250409 | 93911 | 93953 | 40.5224 | 40.5224 | -104.566 | -104.559 | 8.1 | 265 | 25.68 | 8.3314 | 3 | Transect
2025 | 250409 | 94329 | 94435 | 40.5029 | 40.4955 | -104.546 | -104.546 | 11.6 | 279 | 23.76 | 7.7085 |  | Transect
2025 | 250409 | 101017 | 101123 | 40.4998 | 40.4952 | -104.546 | -104.546 | 11.8 | 278 | 27.85 | 9.0354 |  | Transect
2025 | 250409 | 101535 | 101632 | 40.4939 | 40.4976 | -104.546 | -104.546 | 12.4 | 279 | 13.22 | 4.289 | 4 | Transect
2025 | 250409 | 101729 | 101808 | 40.5009 | 40.5054 | -104.546 | -104.546 | 12.1 | 278 | 9.05 | 2.9361 | 4 | Transect
2025 | 250409 | 102320 | 102502 | 40.5051 | 40.4953 | -104.546 | -104.546 | 12.3 | 274 | 19.66 | 6.3783 | 4 | Transect
2025 | 250409 | 102832 | 102920 | 40.4912 | 40.4964 | -104.546 | -104.546 | 9.8 | 295 | 25.85 | 8.3865 |  | Transect
2025 | 250409 | 103341 | 103514 | 40.4964 | 40.4964 | -104.546 | -104.546 | 11.3 | 276 | 33.82 | 10.9722 |  | Dwell
2025 | 250409 | 103711 | 103917 | 40.4964 | 40.4964 | -104.546 | -104.546 | 11.2 | 275 | 52.47 | 17.0229 |  | Dwell
2025 | 250409 | 114256 | 114314 | 40.5223 | 40.5223 | -104.568 | -104.565 | 8.9 | 278 | 28.31 | 9.1846 | 3 | Transect
2025 | 250409 | 114744 | 114829 | 40.5011 | 40.4987 | -104.564 | -104.565 | 9 | 276 | 50.53 | 16.3935 |  | Transect
2025 | 250409 | 115241 | 115444 | 40.4933 | 40.4933 | -104.566 | -104.566 | 10.5 | 292 | 61.77 | 20.0401 |  | Dwell
2025 | 250409 | 115911 | 120405 | 40.4954 | 40.522 | -104.602 | -104.602 | 9.4 | 285 | 2.06 | 0.6683 |  | UW Transect
2025 | 250409 | 120638 | 120653 | 40.5223 | 40.5223 | -104.568 | -104.565 | 11.8 | 300 | 39.6 | 12.8475 | 3 | Transect
2025 | 250409 | 120941 | 121320 | 40.5062 | 40.5042 | -104.564 | -104.564 | 8.6 | 268 | 86.93 | 28.2028 |  | Dwell
2025 | 250409 | 121859 | 122023 | 40.5029 | 40.5024 | -104.564 | -104.564 | 7.3 | 281 | 125.13 | 40.596 |  | Dwell
2025 | 250409 | 122105 | 122202 | 40.5024 | 40.5024 | -104.564 | -104.564 | 6.8 | 278 | 74.71 | 24.2382 |  | Dwell
2025 | 250409 | 122532 | 122647 | 40.497 | 40.4918 | -104.565 | -104.565 | 7.3 | 286 | 74.99 | 24.329 |  | Transect
2025 | 250409 | 123117 | 123153 | 40.4938 | 40.4956 | -104.565 | -104.565 | 8.5 | 301 | 25.64 | 8.3184 |  | Transect
2025 | 250409 | 123205 | 123232 | 40.4962 | 40.4975 | -104.565 | -104.565 | 7.6 | 298 | 33.61 | 10.9041 |  | Transect
2025 | 250409 | 124035 | 124135 | 40.4933 | 40.4933 | -104.565 | -104.568 | 8.4 | 291 | 48.65 | 15.7835 |  | Transect
2025 | 250409 | 124614 | 124659 | 40.4932 | 40.4932 | -104.567 | -104.565 | 12.5 | 286 | 92.01 | 29.8509 | 4 | Transect
2025 | 250409 | 124917 | 125011 | 40.4933 | 40.4933 | -104.562 | -104.566 | 9.4 | 287 | 94.28 | 30.5873 |  | Transect
2025 | 250409 | 131616 | 131713 | 40.494 | 40.4933 | -104.565 | -104.562 | 10.4 | 300 | 41.21 | 13.3698 |  | Transect
2025 | 250409 | 131743 | 131931 | 40.4933 | 40.4933 | -104.563 | -104.564 | 12.1 | 306 | 105.22 | 34.1366 | 4 | Dwell
2025 | 250409 | 132013 | 132213 | 40.4933 | 40.4933 | -104.564 | -104.564 | 13.2 | 306 | 28.49 | 9.243 | 4 | Dwell
2025 | 250409 | 132325 | 132404 | 40.4933 | 40.4933 | -104.564 | -104.564 | 12.9 | 298 | 32.04 | 10.3948 | 4 | Dwell
2025 | 250409 | 133504 | 133558 | 40.4933 | 40.4933 | -104.57 | -104.571 | 12.2 | 309 | 82.51 | 26.7688 | 4 | Dwell
2025 | 250409 | 135240 | 135358 | 40.4964 | 40.4964 | -104.546 | -104.546 | 10.4 | 293 | 14.51 | 4.7075 |  | Dwell
2025 | 250410 | 103340 | 103534 | 40.5222 | 40.5223 | -104.59 | -104.581 | 3 | 156 | 30.3 | 9.8302 |  | Transect
2025 | 250410 | 104546 | 104622 | 40.5223 | 40.5223 | -104.584 | -104.588 | 3.7 | 187 | 12.76 | 4.1397 |  | Transect
2025 | 250410 | 105131 | 105340 | 40.5221 | 40.5223 | -104.595 | -104.58 | 3.2 | 160 | 18.2 | 5.9046 |  | Transect
2025 | 250410 | 110049 | 110313 | 40.5222 | 40.5223 | -104.59 | -104.61 | 2 | 158 | 16.31 | 5.2915 |  | Transect
2025 | 250410 | 110640 | 110713 | 40.5224 | 40.5223 | -104.615 | -104.611 | 2.7 | 165 | 16.8 | 5.4504 | 3 | Transect
2025 | 250410 | 110825 | 111016 | 40.5221 | 40.5222 | -104.602 | -104.59 | 3.6 | 147 | 27.43 | 8.8991 |  | Transect
2025 | 250410 | 113558 | 113943 | 40.4933 | 40.4932 | -104.569 | -104.599 | 2.9 | 173 | 1.49 | 0.4834 |  | UW Transect
2025 | 250410 | 114340 | 114801 | 40.5142 | 40.5345 | -104.602 | -104.601 | 2.1 | 218 | 16.11 | 5.2266 | 3 | Transect
2025 | 250410 | 120046 | 120125 | 40.5233 | 40.5222 | -104.602 | -104.606 | 2.5 | 133 | 34 | 11.0306 |  | Transect
2025 | 250410 | 121616 | 121910 | 40.5228 | 40.5222 | -104.632 | -104.593 | 2.5 | 129 | 13.99 | 4.5388 |  | Transect
2025 | 250410 | 123904 | 124158 | 40.519 | 40.519 | -104.588 | -104.588 | 2.4 | 40 | 16.65 | 5.4018 | 3 | Dwell
2025 | 250410 | 131734 | 132155 | 40.4933 | 40.4932 | -104.566 | -104.599 | 2.8 | 149 | 1.58 | 0.5126 |  | UW Transect
2025 | 250410 | 132658 | 132849 | 40.5135 | 40.5237 | -104.602 | -104.602 | 0.8 | 357 | 19.24 | 6.242 | 3 | Transect
2025 | 250411 | 101942 | 102202 | 40.5224 | 40.5222 | -104.585 | -104.593 | 3.4 | 173 | 6.07 | 1.9585 | 1 | Transect
2025 | 250411 | 103204 | 103346 | 40.5224 | 40.5223 | -104.581 | -104.591 | 3.9 | 180 | 6.79 | 2.1908 |  | Transect
2025 | 250411 | 110053 | 110121 | 40.5222 | 40.5223 | -104.591 | -104.588 | 4.6 | 179 | 1.73 | 0.5582 | 2 | Transect
2025 | 250411 | 110725 | 111003 | 40.5224 | 40.5223 | -104.575 | -104.592 | 4.2 | 182 | 2.27 | 0.7324 |  | Transect
2025 | 250411 | 111219 | 111656 | 40.5225 | 40.5223 | -104.602 | -104.573 | 3.7 | 197 | 2.9 | 0.9357 | 1 | Transect
2025 | 250411 | 112033 | 112228 | 40.5225 | 40.5223 | -104.581 | -104.591 | 4.4 | 189 | 2.74 | 0.8841 | 2 | Transect
2025 | 250411 | 113036 | 113753 | 40.4931 | 40.4933 | -104.602 | -104.565 | 4.2 | 177 | 2.72 | 0.8776 |  | UW Transect
2025 | 250411 | 114340 | 114525 | 40.5224 | 40.5223 | -104.581 | -104.589 | 4.8 | 183 | 2.52 | 0.8131 | 2 | Transect
2025 | 250411 | 115036 | 115303 | 40.5191 | 40.5202 | -104.587 | -104.583 | 3.3 | 169 | 4.11 | 1.3261 | 1 | Transect
2025 | 250411 | 115407 | 115517 | 40.5192 | 40.5192 | -104.585 | -104.588 | 3.6 | 164 | 4.1 | 1.3229 | 1 | Transect
2025 | 250411 | 115819 | 115840 | 40.5194 | 40.5191 | -104.585 | -104.586 | 3.7 | 157 | 3.99 | 1.2874 | 1 | Transect
2025 | 250411 | 120014 | 120031 | 40.5191 | 40.5192 | -104.586 | -104.585 | 3.7 | 169 | 4.59 | 1.481 | 2 | Transect
2025 | 250411 | 120224 | 120316 | 40.5193 | 40.5192 | -104.585 | -104.587 | 4.6 | 186 | 6.54 | 2.1102 |  | Transect
2025 | 250411 | 120437 | 120557 | 40.5191 | 40.5201 | -104.586 | -104.584 | 2.9 | 198 | 3.82 | 1.2325 | 2 | Transect
2025 | 250411 | 120628 | 120803 | 40.5202 | 40.5191 | -104.584 | -104.588 | 3.9 | 142 | 4.83 | 1.5584 | 3 | Transect
2025 | 250411 | 121119 | 121154 | 40.509 | 40.5077 | -104.584 | -104.584 | 4.1 | 172 | 10.54 | 3.4008 | 3 | Transect
2025 | 250411 | 121353 | 121425 | 40.5078 | 40.5078 | -104.586 | -104.588 | 3.3 | 186 | 5.18 | 1.6714 | 1 | Transect
2025 | 250411 | 122202 | 122436 | 40.4932 | 40.4933 | -104.602 | -104.584 | 4.5 | 193 | 2.65 | 0.855 |  | UW Transect
2025 | 250411 | 124114 | 124152 | 40.5078 | 40.5078 | -104.585 | -104.587 | 2.9 | 154 | 9.41 | 3.0362 |  | Transect
2025 | 250411 | 124604 | 124632 | 40.5077 | 40.5078 | -104.588 | -104.586 | 2.8 | 170 | 14.98 | 4.8334 |  | Transect
2025 | 250411 | 124849 | 124920 | 40.5078 | 40.5078 | -104.586 | -104.588 | 3.2 | 180 | 30.25 | 9.7603 |  | Transect
2025 | 250411 | 125528 | 125552 | 40.5078 | 40.5078 | -104.587 | -104.585 | 4.4 | 198 | 7.85 | 2.5328 |  | Transect
2025 | 250411 | 125758 | 125826 | 40.5078 | 40.5077 | -104.586 | -104.588 | 3.6 | 159 | 8.84 | 2.8523 |  | Transect
2025 | 250411 | 131006 | 131731 | 40.52 | 40.5191 | -104.585 | -104.586 | 3.3 | 230 | 1.14 | 0.3678 | 3 | Dwell
2025 | 250411 | 132012 | 132040 | 40.5106 | 40.508 | -104.584 | -104.584 | 3.9 | 207 | 5.26 | 1.6972 | 1 | Transect
2025 | 250411 | 132122 | 132211 | 40.5078 | 40.5077 | -104.586 | -104.59 | 3.8 | 196 | 11.21 | 3.617 |  | Transect
2025 | 250411 | 133026 | 133246 | 40.4932 | 40.4933 | -104.599 | -104.582 | 3.1 | 194 | 4.66 | 1.5036 |  | UW Transect
2025 | 250411 | 134855 | 135030 | 40.5077 | 40.5079 | -104.585 | -104.582 | 3.9 | 224 | 15.93 | 5.1399 |  | Transect
2025 | 250411 | 135054 | 135122 | 40.5078 | 40.5077 | -104.582 | -104.583 | 2.7 | 219 | 15.91 | 5.1334 |  | Transect
2025 | 250411 | 135143 | 135201 | 40.5078 | 40.5078 | -104.584 | -104.585 | 2.6 | 197 | 20.73 | 6.6886 |  | Transect
2025 | 250411 | 135922 | 140007 | 40.5191 | 40.5191 | -104.586 | -104.586 | 2.5 | 185 | 4.31 | 1.3906 | 1 | Dwell
End of sheet

## Methane
Year | Day | Time_start | Time_stop | Lat_start | Lat_stop | Lon_start | Lon_stop | WS (m/s) | WD (deg) | Conc (ug/m3) | Conc (ppbV) | Flag | Measurement Method
2025 | 250409 | 93906 | 93950 | 40.5223 | 40.5224 | -104.567 | -104.56 | 8.3 | 263 | 6.2 | 11.5529 | 3 | Transect
2025 | 250409 | 94340 | 94424 | 40.5014 | 40.4965 | -104.546 | -104.546 | 11.6 | 282 | 565.32 | 1053.3975 |  | Transect
2025 | 250409 | 95142 | 95455 | 40.4809 | 40.5078 | -104.621 | -104.621 | 11.1 | 284 | 4.09 | 7.6212 |  | UW Transect
2025 | 250409 | 101016 | 101124 | 40.4999 | 40.4951 | -104.546 | -104.546 | 12 | 279 | 401.95 | 748.9796 |  | Transect
2025 | 250409 | 101533 | 101635 | 40.4936 | 40.4977 | -104.546 | -104.546 | 13.1 | 278 | 163.12 | 303.9521 | 4 | Transect
2025 | 250409 | 101725 | 101808 | 40.5003 | 40.5054 | -104.546 | -104.546 | 11.9 | 279 | 90.12 | 167.9265 |  | Transect
2025 | 250409 | 102310 | 102455 | 40.5068 | 40.496 | -104.546 | -104.546 | 12.3 | 275 | 290 | 540.3759 | 4 | Transect
2025 | 250409 | 102827 | 102917 | 40.4903 | 40.4963 | -104.546 | -104.546 | 10.6 | 293 | 324.75 | 605.1278 |  | Transect
2025 | 250409 | 103329 | 103558 | 40.4964 | 40.4964 | -104.546 | -104.546 | 11.1 | 279 | 293.4 | 546.7113 |  | Dwell
2025 | 250409 | 103654 | 103923 | 40.4964 | 40.4964 | -104.546 | -104.546 | 11.1 | 274 | 589.52 | 1098.4909 |  | Dwell
2025 | 250409 | 114737 | 114833 | 40.5017 | 40.4985 | -104.564 | -104.565 | 9 | 276 | 663.58 | 1236.4918 |  | Transect
2025 | 250409 | 115241 | 115440 | 40.4933 | 40.4933 | -104.566 | -104.566 | 10.4 | 292 | 999.34 | 1862.1352 |  | Dwell
2025 | 250409 | 115852 | 120350 | 40.4936 | 40.5208 | -104.602 | -104.602 | 9.4 | 285 | 0.49 | 0.913 |  | UW Transect
2025 | 250409 | 120942 | 121326 | 40.5061 | 40.5041 | -104.564 | -104.564 | 8.6 | 268 | 1236.22 | 2303.5291 |  | Dwell
2025 | 250409 | 121852 | 122218 | 40.5032 | 40.5024 | -104.564 | -104.564 | 7.1 | 279 | 1106.82 | 2062.4097 |  | Dwell
2025 | 250409 | 122531 | 122639 | 40.4971 | 40.4924 | -104.565 | -104.565 | 7.4 | 286 | 1314.48 | 2449.3561 |  | Transect
2025 | 250409 | 123110 | 123231 | 40.4933 | 40.4974 | -104.565 | -104.565 | 8.2 | 300 | 381.95 | 711.7123 |  | Transect
2025 | 250409 | 124033 | 124141 | 40.4933 | 40.4933 | -104.565 | -104.568 | 8.4 | 291 | 722.17 | 1345.6663 |  | Transect
2025 | 250409 | 124615 | 124705 | 40.4932 | 40.4932 | -104.567 | -104.565 | 12.5 | 286 | 1379.93 | 2571.3133 | 4 | Transect
2025 | 250409 | 124912 | 125008 | 40.4933 | 40.4933 | -104.561 | -104.566 | 9.5 | 287 | 1495.54 | 2786.7369 |  | Transect
2025 | 250409 | 131610 | 131724 | 40.4944 | 40.4933 | -104.565 | -104.562 | 10.5 | 300 | 491.26 | 915.3967 |  | Transect
2025 | 250409 | 131737 | 131938 | 40.4933 | 40.4933 | -104.562 | -104.564 | 12.1 | 306 | 1482.53 | 2762.4946 | 4 | Transect
2025 | 250409 | 132009 | 132226 | 40.4933 | 40.4933 | -104.564 | -104.564 | 13.2 | 305 | 370.05 | 689.5382 | 4 | Dwell
2025 | 250409 | 132322 | 132405 | 40.4933 | 40.4933 | -104.564 | -104.564 | 13 | 298 | 398.9 | 743.2963 | 4 | Dwell
2025 | 250409 | 133502 | 133604 | 40.4933 | 40.4933 | -104.569 | -104.571 | 12.1 | 309 | 1017.19 | 1895.3963 | 4 | Transect
2025 | 250409 | 135235 | 135349 | 40.4964 | 40.4964 | -104.546 | -104.546 | 10.4 | 293 | 165.83 | 309.0018 |  | Transect
2025 | 250410 | 102217 | 102725 | 40.4932 | 40.4932 | -104.565 | -104.602 | 1.7 | 212 | 9.21 | 17.1616 |  | UW Transect
2025 | 250410 | 103340 | 103507 | 40.5222 | 40.5223 | -104.59 | -104.584 | 3 | 156 | 550.54 | 1025.857 |  | Transect
2025 | 250410 | 104538 | 104625 | 40.5223 | 40.5223 | -104.584 | -104.589 | 3.7 | 187 | 176.73 | 329.3125 |  | Transect
2025 | 250410 | 105129 | 105340 | 40.5221 | 40.5223 | -104.595 | -104.58 | 3.2 | 159 | 301.97 | 562.6803 |  | Transect
2025 | 250410 | 110046 | 110328 | 40.5223 | 40.5224 | -104.59 | -104.612 | 2 | 157 | 188.33 | 350.9275 |  | Transect
2025 | 250410 | 110641 | 111015 | 40.5224 | 40.5222 | -104.615 | -104.59 | 3.5 | 152 | 312.66 | 582.5997 |  | Transect
2025 | 250410 | 113527 | 113948 | 40.4932 | 40.4932 | -104.565 | -104.599 | 2.8 | 175 | 2.41 | 4.4907 |  | UW Transect
2025 | 250410 | 114353 | 114826 | 40.5155 | 40.5367 | -104.602 | -104.601 | 2.1 | 220 | 252.42 | 470.3506 | 3 | Transect
2025 | 250410 | 120049 | 120120 | 40.5229 | 40.5222 | -104.602 | -104.604 | 2.5 | 133 | 598.29 | 1114.8327 |  | Transect
2025 | 250410 | 121621 | 121909 | 40.5228 | 40.5222 | -104.631 | -104.593 | 2.5 | 129 | 275.2 | 512.7981 |  | Transect
2025 | 250410 | 122832 | 123005 | 40.519 | 40.519 | -104.588 | -104.588 | 1.8 | 198 | 28.1 | 52.3606 |  | Dwell
2025 | 250410 | 123850 | 124234 | 40.519 | 40.519 | -104.588 | -104.588 | 2.5 | 41 | 239.92 | 447.0585 | 3 | Dwell
2025 | 250410 | 131749 | 132230 | 40.4933 | 40.4934 | -104.567 | -104.602 | 2.6 | 148 | 19.56 | 36.4474 |  | UW Transect
2025 | 250410 | 132707 | 132834 | 40.5144 | 40.5224 | -104.602 | -104.602 | 0.9 | 4 | 348.54 | 649.4572 | 4 | Transect
2025 | 250410 | 133756 | 134032 | 40.5212 | 40.5153 | -104.602 | -104.602 | 2.2 | 93 | 160.22 | 298.5483 | 3 | Transect
2025 | 250410 | 135428 | 135511 | 40.5127 | 40.5185 | -104.564 | -104.565 | 0.9 | 220 | 114.49 | 213.3367 | 4 | Transect
2025 | 250410 | 135647 | 135743 | 40.5224 | 40.5223 | -104.573 | -104.58 | 1.4 | 288 | 159.15 | 296.5545 | 3 | Transect
2025 | 250410 | 140013 | 141121 | 40.5223 | 40.5223 | -104.584 | -104.585 | 0.3 | 279 | 274.92 | 512.2763 | 3 | Dwell
2025 | 250411 | 100834 | 101159 | 40.4931 | 40.4933 | -104.601 | -104.566 | 2.8 | 172 | 118.64 | 219.8597 |  | UW Transect
2025 | 250411 | 102020 | 102218 | 40.5223 | 40.5222 | -104.586 | -104.596 | 3.4 | 175 | 19.69 | 36.4889 |  | Transect
2025 | 250411 | 102627 | 102847 | 40.5223 | 40.5224 | -104.586 | -104.568 | 3.3 | 177 | 116.27 | 215.4677 |  | Transect
2025 | 250411 | 103110 | 103404 | 40.5224 | 40.5222 | -104.573 | -104.593 | 3.7 | 179 | 101.17 | 187.4849 |  | Transect
2025 | 250411 | 104705 | 104748 | 40.5043 | 40.5045 | -104.589 | -104.589 | 4.6 | 171 | 120.72 | 223.7143 |  | Transect
2025 | 250411 | 110033 | 110327 | 40.5222 | 40.5222 | -104.594 | -104.583 | 4.8 | 177 | 61.12 | 113.2655 |  | Transect
2025 | 250411 | 110925 | 111111 | 40.5223 | 40.5222 | -104.587 | -104.598 | 4.3 | 186 | 74.65 | 138.3389 |  | Transect
2025 | 250411 | 111256 | 111615 | 40.5221 | 40.5223 | -104.598 | -104.58 | 3.7 | 199 | 97.32 | 180.3502 |  | Transect
2025 | 250411 | 112015 | 112250 | 40.5224 | 40.5222 | -104.579 | -104.594 | 4.4 | 189 | 72.63 | 134.5955 |  | Transect
2025 | 250411 | 113102 | 113755 | 40.4932 | 40.4933 | -104.598 | -104.565 | 4.1 | 178 | 18.47 | 34.228 |  | UW Transect
2025 | 250411 | 114344 | 114356 | 40.5224 | 40.5224 | -104.581 | -104.582 | 5.4 | 174 | 131.53 | 243.747 |  | Transect
2025 | 250411 | 114529 | 114542 | 40.5223 | 40.5222 | -104.59 | -104.592 | 4.2 | 190 | 137.44 | 254.6992 |  | Transect
2025 | 250411 | 114808 | 114820 | 40.5222 | 40.5222 | -104.594 | -104.591 | 2.4 | 196 | 147.68 | 273.6757 |  | Transect
2025 | 250411 | 115211 | 115223 | 40.5195 | 40.52 | -104.585 | -104.585 | 3.4 | 172 | 121.14 | 224.4926 |  | Transect
2025 | 250411 | 115415 | 115458 | 40.5191 | 40.5192 | -104.586 | -104.587 | 3.6 | 162 | 8.7 | 16.1226 |  | Transect
2025 | 250411 | 115607 | 115638 | 40.519 | 40.5197 | -104.586 | -104.585 | 3.2 | 176 | 15.27 | 28.2979 |  | Transect
2025 | 250411 | 115845 | 120037 | 40.5191 | 40.5195 | -104.586 | -104.585 | 3.6 | 161 | 21.33 | 39.528 |  | Transect
2025 | 250411 | 120152 | 120428 | 40.5201 | 40.5191 | -104.584 | -104.586 | 4.5 | 182 | 23.29 | 43.1603 |  | Transect
2025 | 250411 | 120511 | 120542 | 40.5192 | 40.5201 | -104.585 | -104.585 | 2.8 | 199 | 7.45 | 13.8061 |  | Transect
2025 | 250411 | 120815 | 120904 | 40.5191 | 40.5198 | -104.587 | -104.585 | 2.8 | 144 | 6.12 | 11.3414 |  | Transect
2025 | 250411 | 121115 | 121205 | 40.5093 | 40.5077 | -104.584 | -104.584 | 4.2 | 173 | 27.75 | 51.4254 |  | Transect
2025 | 250411 | 121350 | 121428 | 40.5078 | 40.5078 | -104.586 | -104.588 | 3.3 | 186 | 35.01 | 64.8794 |  | Transect
2025 | 250411 | 122214 | 122437 | 40.4931 | 40.4933 | -104.6 | -104.584 | 4.5 | 193 | 72.5 | 134.3546 |  | UW Transect
2025 | 250411 | 124106 | 124156 | 40.5078 | 40.5078 | -104.584 | -104.587 | 2.9 | 151 | 65.84 | 122.0125 |  | Transect
2025 | 250411 | 124509 | 124642 | 40.5077 | 40.5078 | -104.591 | -104.585 | 2.7 | 171 | 17.77 | 32.9308 |  | Transect
2025 | 250411 | 124847 | 124930 | 40.5078 | 40.5078 | -104.586 | -104.589 | 3.3 | 179 | 47.4 | 87.8401 |  | Transect
2025 | 250411 | 125413 | 125611 | 40.5077 | 40.5078 | -104.593 | -104.584 | 4.2 | 191 | 33.12 | 61.3769 |  | Transect
2025 | 250411 | 125834 | 125918 | 40.5078 | 40.5077 | -104.589 | -104.592 | 3.8 | 144 | 15.78 | 29.243 |  | Transect
2025 | 250411 | 131033 | 131714 | 40.519 | 40.5191 | -104.585 | -104.586 | 3.3 | 232 | 62.23 | 115.3226 |  | Dwell
2025 | 250411 | 132046 | 132129 | 40.5078 | 40.5078 | -104.584 | -104.587 | 3.7 | 211 | 29.34 | 54.3719 |  | Transect
2025 | 250411 | 133005 | 133440 | 40.4931 | 40.4932 | -104.601 | -104.565 | 3.3 | 200 | 6.22 | 11.5267 |  | UW Transect
2025 | 250411 | 134103 | 134159 | 40.5224 | 40.5223 | -104.578 | -104.584 | 4.8 | 193 | 3.62 | 6.7085 |  | Transect
2025 | 250411 | 134828 | 135001 | 40.5077 | 40.5078 | -104.588 | -104.582 | 4.3 | 223 | 14.18 | 26.2779 |  | Transect
2025 | 250411 | 135057 | 135122 | 40.5078 | 40.5077 | -104.583 | -104.584 | 2.7 | 218 | 13.83 | 25.6293 |  | Transect
2025 | 250411 | 140751 | 140943 | 40.5191 | 40.5191 | -104.586 | -104.586 | 2.3 | 177 | 12.73 | 23.5908 |  | Dwell
End of sheet

## Alkanes
Year | Day | Time_start | Time_stop | Lat_start | Lat_stop | Lon_start | Lon_stop | WS (m/s) | WD (deg) | Conc (ug/m3) | Conc (ppbV) | Flag | Measurement Method
2025 | 250409 | 93906 | 93950 | 40.5223 | 40.5224 | -104.567 | -104.56 | 8.3 | 263 | 284.37 | 145.2765 | 3 | Dwell
2025 | 250409 | 94340 | 94424 | 40.5014 | 40.4965 | -104.546 | -104.546 | 11.6 | 282 | 1663.68 | 849.9266 |  | Dwell
2025 | 250409 | 95142 | 95455 | 40.4809 | 40.5078 | -104.621 | -104.621 | 11.1 | 284 | 7.73 | 3.949 |  | UW Transect
2025 | 250409 | 101016 | 101124 | 40.4999 | 40.4951 | -104.546 | -104.546 | 12 | 279 | 1133.04 | 578.8378 |  | Dwell
2025 | 250409 | 101533 | 101654 | 40.4936 | 40.498 | -104.546 | -104.546 | 12.8 | 275 | 382.38 | 195.347 | 4 | Dwell
2025 | 250409 | 101725 | 101808 | 40.5003 | 40.5054 | -104.546 | -104.546 | 11.9 | 279 | 277.29 | 141.6595 |  | Transect
2025 | 250409 | 102310 | 102455 | 40.5068 | 40.496 | -104.546 | -104.546 | 12.3 | 275 | 973.67 | 497.4202 | 4 | Transect
2025 | 250409 | 102827 | 102917 | 40.4903 | 40.4963 | -104.546 | -104.546 | 10.6 | 293 | 955.06 | 487.9129 |  | Transect
2025 | 250409 | 103329 | 103610 | 40.4964 | 40.4964 | -104.546 | -104.546 | 11 | 280 | 849.2 | 433.832 |  | Transect
2025 | 250409 | 103654 | 103923 | 40.4964 | 40.4964 | -104.546 | -104.546 | 11.1 | 274 | 1762.2 | 900.2577 |  | Transect
2025 | 250409 | 114737 | 114833 | 40.5017 | 40.4985 | -104.564 | -104.565 | 9 | 276 | 2165.75 | 1106.4199 |  | Transect
2025 | 250409 | 115241 | 115440 | 40.4933 | 40.4933 | -104.566 | -104.566 | 10.4 | 292 | 2992.86 | 1528.9668 |  | Transect
2025 | 250409 | 115852 | 120350 | 40.4936 | 40.5208 | -104.602 | -104.602 | 9.4 | 285 | 22.18 | 11.3311 |  | UW Transect
2025 | 250409 | 120942 | 121326 | 40.5061 | 40.5041 | -104.564 | -104.564 | 8.6 | 268 | 3759.86 | 1920.8052 |  | Transect
2025 | 250409 | 121852 | 122218 | 40.5032 | 40.5024 | -104.564 | -104.564 | 7.1 | 279 | 3409.43 | 1741.7805 |  | Transect
2025 | 250409 | 122531 | 122639 | 40.4971 | 40.4924 | -104.565 | -104.565 | 7.4 | 286 | 3755.84 | 1918.7515 |  | Transect
2025 | 250409 | 123110 | 123308 | 40.4933 | 40.4997 | -104.565 | -104.564 | 8.1 | 298 | 1063.31 | 543.2147 |  | Transect
2025 | 250409 | 124033 | 124141 | 40.4933 | 40.4933 | -104.565 | -104.568 | 8.4 | 291 | 2112.25 | 1079.0882 |  | Transect
2025 | 250409 | 124615 | 124705 | 40.4932 | 40.4932 | -104.567 | -104.565 | 12.5 | 286 | 4199.67 | 2145.4915 | 4 | Transect
2025 | 250409 | 124912 | 125008 | 40.4933 | 40.4933 | -104.561 | -104.566 | 9.5 | 287 | 4605.68 | 2352.9105 |  | Dwell
2025 | 250409 | 131610 | 131724 | 40.4944 | 40.4933 | -104.565 | -104.562 | 10.5 | 300 | 1832.48 | 936.1617 |  | Dwell
2025 | 250409 | 131737 | 131938 | 40.4933 | 40.4933 | -104.562 | -104.564 | 12.1 | 306 | 4915.73 | 2511.3062 | 4 | Dwell
2025 | 250409 | 132009 | 132226 | 40.4933 | 40.4933 | -104.564 | -104.564 | 13.2 | 305 | 1324.57 | 676.685 | 4 | Transect
2025 | 250409 | 132322 | 132405 | 40.4933 | 40.4933 | -104.564 | -104.564 | 13 | 298 | 1409.95 | 720.3032 | 4 | Transect
2025 | 250409 | 133502 | 133604 | 40.4933 | 40.4933 | -104.569 | -104.571 | 12.1 | 309 | 3505.92 | 1791.0745 | 4 | Transect
2025 | 250409 | 135235 | 135349 | 40.4964 | 40.4964 | -104.546 | -104.546 | 10.4 | 293 | 446.12 | 227.91 |  | Transect
2025 | 250410 | 102217 | 102725 | 40.4932 | 40.4932 | -104.565 | -104.602 | 1.7 | 212 | 53.16 | 27.1579 |  | UW Transect
2025 | 250410 | 103340 | 103507 | 40.5222 | 40.5223 | -104.59 | -104.584 | 3 | 156 | 1251.01 | 639.1053 |  | Transect
2025 | 250410 | 104538 | 104625 | 40.5223 | 40.5223 | -104.584 | -104.589 | 3.7 | 187 | 418.93 | 214.0194 |  | Transect
2025 | 250410 | 105129 | 105340 | 40.5221 | 40.5223 | -104.595 | -104.58 | 3.2 | 159 | 698.48 | 356.8335 |  | Transect
2025 | 250410 | 110046 | 110328 | 40.5223 | 40.5224 | -104.59 | -104.612 | 2 | 157 | 604.66 | 308.9035 |  | Transect
2025 | 250410 | 110641 | 111015 | 40.5224 | 40.5222 | -104.615 | -104.59 | 3.5 | 152 | 871.5 | 445.2245 |  | Transect
2025 | 250410 | 113527 | 113948 | 40.4932 | 40.4932 | -104.565 | -104.599 | 2.8 | 175 | 24.27 | 12.3989 |  | UW Transect
2025 | 250410 | 114353 | 114826 | 40.5155 | 40.5367 | -104.602 | -104.601 | 2.1 | 220 | 629.52 | 321.6038 | 3 | Transect
2025 | 250410 | 120049 | 120120 | 40.5229 | 40.5222 | -104.602 | -104.604 | 2.5 | 133 | 1484.01 | 758.1384 |  | Transect
2025 | 250410 | 121621 | 121909 | 40.5228 | 40.5222 | -104.631 | -104.593 | 2.5 | 129 | 584.67 | 298.6912 |  | Transect
2025 | 250410 | 122813 | 123042 | 40.519 | 40.519 | -104.588 | -104.588 | 1.6 | 186 | 137.73 | 70.3623 |  | Dwell
2025 | 250410 | 123850 | 124234 | 40.519 | 40.519 | -104.588 | -104.588 | 2.5 | 41 | 552.31 | 282.1594 | 3 | Dwell
2025 | 250410 | 131749 | 132230 | 40.4933 | 40.4934 | -104.567 | -104.602 | 2.6 | 148 | 38.1 | 19.4642 |  | UW Transect
2025 | 250410 | 132707 | 132834 | 40.5144 | 40.5224 | -104.602 | -104.602 | 0.9 | 4 | 766.23 | 391.445 | 4 | Transect
2025 | 250410 | 133756 | 134032 | 40.5212 | 40.5153 | -104.602 | -104.602 | 2.2 | 93 | 330.6 | 168.8941 | 3 | Transect
2025 | 250410 | 135428 | 135511 | 40.5127 | 40.5185 | -104.564 | -104.565 | 0.9 | 220 | 225.64 | 115.273 | 4 | Transect
2025 | 250410 | 135647 | 135743 | 40.5224 | 40.5223 | -104.573 | -104.58 | 1.4 | 288 | 284.25 | 145.2152 | 3 | Transect
2025 | 250410 | 140013 | 141121 | 40.5223 | 40.5223 | -104.584 | -104.585 | 0.3 | 279 | 588.42 | 300.607 | 3 | Dwell
2025 | 250411 | 100834 | 101159 | 40.4931 | 40.4933 | -104.601 | -104.566 | 2.8 | 172 | 43.52 | 22.1282 |  | UW Transect
2025 | 250411 | 102020 | 102218 | 40.5223 | 40.5222 | -104.586 | -104.596 | 3.4 | 175 | 210.91 | 107.2395 |  | Transect
2025 | 250411 | 102550 | 102738 | 40.5222 | 40.5223 | -104.59 | -104.581 | 3.2 | 171 | 118.07 | 60.034 |  | Transect
2025 | 250411 | 103218 | 103404 | 40.5223 | 40.5222 | -104.583 | -104.593 | 4 | 181 | 149.97 | 76.2539 |  | Transect
2025 | 250411 | 104705 | 104748 | 40.5043 | 40.5045 | -104.589 | -104.589 | 4.6 | 171 | 259.35 | 131.8693 | 3 | Transect
2025 | 250411 | 110123 | 110346 | 40.5223 | 40.5223 | -104.587 | -104.582 | 4.9 | 176 | 106.22 | 54.0087 |  | Transect
2025 | 250411 | 110826 | 110950 | 40.5223 | 40.5223 | -104.583 | -104.59 | 4 | 180 | 227.95 | 115.9037 |  | Transect
2025 | 250411 | 111513 | 111615 | 40.5223 | 40.5223 | -104.586 | -104.58 | 3.3 | 196 | 116.28 | 59.1238 |  | Transect
2025 | 250411 | 112111 | 112207 | 40.5223 | 40.5223 | -104.583 | -104.588 | 4.3 | 190 | 36.12 | 18.3656 |  | Transect
2025 | 250411 | 113102 | 113755 | 40.4932 | 40.4933 | -104.598 | -104.565 | 4.1 | 178 | 34.4 | 17.4911 |  | UW Transect
2025 | 250411 | 114344 | 114402 | 40.5224 | 40.5223 | -104.581 | -104.583 | 5.4 | 175 | 61.08 | 31.0568 |  | Transect
2025 | 250411 | 114529 | 114542 | 40.5223 | 40.5222 | -104.59 | -104.592 | 4.2 | 190 | 88.91 | 45.2073 |  | Transect
2025 | 250411 | 114808 | 114820 | 40.5222 | 40.5222 | -104.594 | -104.591 | 2.4 | 196 | 95.01 | 48.3089 |  | Transect
2025 | 250411 | 114954 | 115229 | 40.5199 | 40.5201 | -104.585 | -104.585 | 3 | 165 | 99.54 | 50.6122 |  | Transect
2025 | 250411 | 115415 | 115554 | 40.5191 | 40.5191 | -104.586 | -104.587 | 3.6 | 169 | 147.23 | 74.8607 |  | Transect
2025 | 250411 | 115554 | 115638 | 40.5191 | 40.5197 | -104.587 | -104.585 | 3.2 | 176 | 89.22 | 45.3649 |  | Transect
2025 | 250411 | 120013 | 120109 | 40.519 | 40.5201 | -104.586 | -104.584 | 3.8 | 175 | 109.77 | 55.8138 |  | Transect
2025 | 250411 | 120236 | 120344 | 40.5191 | 40.5191 | -104.586 | -104.588 | 4.7 | 181 | 569.55 | 289.5939 |  | Transect
2025 | 250411 | 120446 | 120548 | 40.519 | 40.5201 | -104.586 | -104.584 | 2.9 | 199 | 126.65 | 64.3966 |  | Transect
2025 | 250411 | 120815 | 120904 | 40.5191 | 40.5198 | -104.587 | -104.585 | 2.8 | 144 | 167.72 | 85.2791 | 3 | Transect
2025 | 250411 | 121115 | 121205 | 40.5093 | 40.5077 | -104.584 | -104.584 | 4.2 | 173 | 867.33 | 441.0034 | 3 | Transect
2025 | 250411 | 121350 | 121428 | 40.5078 | 40.5078 | -104.586 | -104.588 | 3.3 | 186 | 708.34 | 360.1632 |  | Transect
2025 | 250411 | 122214 | 122437 | 40.4931 | 40.4933 | -104.6 | -104.584 | 4.5 | 193 | 20.16 | 10.2506 |  | UW Transect
2025 | 250411 | 124106 | 124156 | 40.5078 | 40.5078 | -104.584 | -104.587 | 2.9 | 151 | 1240.17 | 630.578 |  | Transect
2025 | 250411 | 124605 | 124636 | 40.5077 | 40.5078 | -104.588 | -104.585 | 2.8 | 170 | 1694.2 | 861.4345 |  | Transect
2025 | 250411 | 124847 | 124930 | 40.5078 | 40.5078 | -104.586 | -104.589 | 3.3 | 179 | 2707.37 | 1376.5918 |  | Transect
2025 | 250411 | 125528 | 125611 | 40.5078 | 40.5078 | -104.587 | -104.584 | 4.4 | 199 | 719.85 | 366.0156 |  | Transect
2025 | 250411 | 125757 | 125841 | 40.5078 | 40.5078 | -104.586 | -104.589 | 3.7 | 157 | 1325.53 | 673.9802 |  | Transect
2025 | 250411 | 131033 | 131714 | 40.519 | 40.5191 | -104.585 | -104.586 | 3.3 | 232 | 46.26 | 23.5214 | 3 | Transect
2025 | 250411 | 132117 | 132228 | 40.5078 | 40.5077 | -104.586 | -104.591 | 3.8 | 194 | 1391.55 | 707.5488 |  | Transect
2025 | 250411 | 133005 | 133440 | 40.4931 | 40.4932 | -104.601 | -104.565 | 3.3 | 200 | 16.8 | 8.5421 |  | UW Transect
2025 | 250411 | 134051 | 134147 | 40.5224 | 40.5223 | -104.577 | -104.582 | 4.9 | 193 | 173.17 | 88.0502 |  | Transect
2025 | 250411 | 134853 | 135032 | 40.5077 | 40.5079 | -104.586 | -104.582 | 3.9 | 224 | 1983.56 | 1008.5627 |  | Transect
2025 | 250411 | 135045 | 135206 | 40.5078 | 40.5078 | -104.582 | -104.585 | 2.7 | 210 | 1170.11 | 594.9552 |  | Transect
2025 | 250411 | 140810 | 140943 | 40.5191 | 40.5191 | -104.586 | -104.586 | 2.3 | 177 | 21.47 | 10.9167 |  | Transect
End of sheet

## Alkanes Flux
Year | Day | Time_start | Time_stop | Lat_start | Lat_stop | Lon_start | Lon_stop | WS (m/s) | WD (deg) | Emission (kg/hr) | Flag | Measurement Method
2025 | 250409 | 94332 | 94523 | 40.5025 | 40.4902 | -104.546 | -104.546 | 12.2 | 278 | 13211.26 | 5 | Transect
2025 | 250409 | 95318 | 95502 | 40.4944 | 40.508 | -104.621 | -104.62 | 10.5 | 278 | 115.09 |  | UW Transect
2025 | 250409 | 101005 | 101102 | 40.5008 | 40.4967 | -104.546 | -104.546 | 12 | 280 | 12191.49 |  | Transect
2025 | 250409 | 101817 | 101841 | 40.5065 | 40.5089 | -104.546 | -104.546 | 9.9 | 269 | 1383.34 |  | Transect
2025 | 250409 | 102259 | 102338 | 40.5088 | 40.503 | -104.546 | -104.546 | 12.2 | 273 | 10306.05 | 5 | Transect
2025 | 250409 | 102827 | 102902 | 40.4904 | 40.4949 | -104.546 | -104.546 | 9.2 | 300 | 6933 |  | Transect
2025 | 250409 | 120229 | 120422 | 40.5093 | 40.5221 | -104.602 | -104.599 | 9.9 | 295 | -470.36 | 6 | UW Transect
2025 | 250409 | 133408 | 133542 | 40.495 | 40.4933 | -104.565 | -104.571 | 13.6 | 307 | 8652.67 |  | Transect
2025 | 250410 | 102216 | 102723 | 40.4932 | 40.4932 | -104.565 | -104.602 | 1.8 | 212 | 169.08 |  | UW Transect
2025 | 250410 | 103251 | 103517 | 40.5221 | 40.5223 | -104.597 | -104.583 | 3 | 154 | 17959.98 |  | Transect
2025 | 250410 | 104433 | 104837 | 40.5223 | 40.5222 | -104.577 | -104.607 | 3.1 | 197 | 11841.28 |  | Transect
2025 | 250410 | 105112 | 105258 | 40.5221 | 40.5223 | -104.597 | -104.585 | 3.5 | 156 | 12769.56 |  | Transect
2025 | 250410 | 110108 | 110307 | 40.5222 | 40.5223 | -104.593 | -104.609 | 2 | 153 | 4147.53 |  | Transect
2025 | 250410 | 110813 | 111019 | 40.5221 | 40.5222 | -104.604 | -104.589 | 3.6 | 147 | 15702.35 |  | Transect
2025 | 250410 | 113529 | 114014 | 40.4932 | 40.4931 | -104.565 | -104.602 | 2.7 | 174 | 878.54 |  | UW Transect
2025 | 250410 | 114329 | 114934 | 40.5131 | 40.5428 | -104.602 | -104.601 | 2 | 219 | 7973.09 | 3 | Transect
2025 | 250410 | 121721 | 121921 | 40.5225 | 40.5222 | -104.618 | -104.59 | 2.1 | 134 | 12207.59 |  | Transect
2025 | 250410 | 131750 | 132220 | 40.4933 | 40.4931 | -104.567 | -104.602 | 2.7 | 148 | 1562.5 |  | UW Transect
2025 | 250410 | 132552 | 132944 | 40.5079 | 40.5288 | -104.602 | -104.602 | 0.4 | 308 | 1181.42 | 4 | UW Transect
2025 | 250410 | 133203 | 133350 | 40.5221 | 40.5222 | -104.601 | -104.586 | 3.5 | 136 | 5323.04 |  | Transect
2025 | 250411 | 100830 | 101209 | 40.4931 | 40.4932 | -104.601 | -104.565 | 2.9 | 172 | 218.19 |  | UW Transect
2025 | 250411 | 101834 | 102158 | 40.5223 | 40.5222 | -104.583 | -104.593 | 3.2 | 171 | 536.67 |  | Transect
2025 | 250411 | 102538 | 102712 | 40.5222 | 40.5223 | -104.592 | -104.583 | 3.2 | 170 | 462.89 |  | Transect
2025 | 250411 | 110809 | 110945 | 40.5223 | 40.5223 | -104.581 | -104.589 | 4 | 181 | 359 |  | Transect
2025 | 250411 | 111438 | 111609 | 40.5222 | 40.5223 | -104.589 | -104.581 | 3.5 | 199 | 398.72 |  | Transect
2025 | 250411 | 112049 | 112156 | 40.5223 | 40.5223 | -104.581 | -104.587 | 4.4 | 187 | 505.46 |  | Transect
2025 | 250411 | 113508 | 113738 | 40.4932 | 40.4933 | -104.587 | -104.568 | 4 | 174 | 48.33 |  | UW Transect
2025 | 250411 | 114403 | 114502 | 40.5223 | 40.5223 | -104.583 | -104.586 | 4.8 | 184 | 359.14 |  | Transect
2025 | 250411 | 115001 | 115112 | 40.5194 | 40.5191 | -104.585 | -104.588 | 2.8 | 160 | 323.91 | 7 | Transect
2025 | 250411 | 115117 | 115231 | 40.5191 | 40.5201 | -104.588 | -104.585 | 3.4 | 170 | 335.17 |  | Transect
2025 | 250411 | 115309 | 115503 | 40.5202 | 40.5193 | -104.584 | -104.588 | 3.1 | 159 | 171.35 |  | Transect
2025 | 250411 | 115505 | 115557 | 40.5193 | 40.5191 | -104.588 | -104.587 | 3.7 | 175 | 64.43 | 7 | Transect
2025 | 250411 | 115846 | 115945 | 40.519 | 40.5191 | -104.586 | -104.588 | 3.7 | 156 | 159.66 | 7 | Transect
2025 | 250411 | 120049 | 120135 | 40.52 | 40.5202 | -104.585 | -104.583 | 4.1 | 184 | 318.76 | 6 | Transect
2025 | 250411 | 120203 | 120259 | 40.5201 | 40.519 | -104.585 | -104.587 | 4.6 | 189 | 241.46 |  | Transect
2025 | 250411 | 120307 | 120343 | 40.5191 | 40.5191 | -104.587 | -104.588 | 4.7 | 177 | 74.49 |  | Transect
2025 | 250411 | 120353 | 120545 | 40.5191 | 40.5201 | -104.588 | -104.584 | 3.4 | 188 | 128.56 |  | Transect
2025 | 250411 | 120635 | 120738 | 40.5201 | 40.5191 | -104.584 | -104.587 | 4.2 | 143 | 255.01 | 3 | Transect
2025 | 250411 | 120803 | 120847 | 40.5192 | 40.5191 | -104.588 | -104.586 | 2.9 | 137 | 47.76 | 3 | Transect
2025 | 250411 | 120952 | 121212 | 40.5196 | 40.5077 | -104.583 | -104.584 | 3.9 | 166 | 343.34 | 3 | Transect
2025 | 250411 | 121344 | 121404 | 40.5078 | 40.5078 | -104.585 | -104.586 | 3.3 | 190 | 443.78 |  | Transect
2025 | 250411 | 122205 | 122438 | 40.4931 | 40.4933 | -104.602 | -104.584 | 4.5 | 193 | -64.4 | 6 | UW Transect
2025 | 250411 | 124008 | 124021 | 40.513 | 40.5113 | -104.584 | -104.584 | 3.5 | 133 | 675.21 | 3 | Transect
2025 | 250411 | 124038 | 124120 | 40.5094 | 40.5078 | -104.584 | -104.585 | 3.8 | 132 | 701.34 | 3 | Transect
2025 | 250411 | 124123 | 124207 | 40.5078 | 40.5078 | -104.585 | -104.588 | 2.5 | 163 | 120.27 |  | Transect
2025 | 250411 | 125501 | 125603 | 40.5077 | 40.5078 | -104.589 | -104.584 | 4.3 | 197 | 1638.62 | 6 | Transect
2025 | 250411 | 125748 | 125830 | 40.5078 | 40.5077 | -104.585 | -104.588 | 3.6 | 161 | 1129.79 | 6 | Transect
2025 | 250411 | 133014 | 133456 | 40.4931 | 40.4933 | -104.6 | -104.565 | 3.4 | 201 | -368.49 | 6 | UW Transect
2025 | 250411 | 134015 | 134202 | 40.5224 | 40.5223 | -104.57 | -104.584 | 5 | 196 | 1456.42 |  | Transect
2025 | 250411 | 134920 | 135017 | 40.5077 | 40.5078 | -104.584 | -104.582 | 3.8 | 224 | 451.9 |  | Transect
2025 | 250411 | 135035 | 135102 | 40.5078 | 40.5077 | -104.582 | -104.583 | 2.9 | 223 | 82.16 |  | Transect
End of sheet