## README
Facility | Suncor and Philips 66 | Sinclair | Collins Aerospace
SiteAbbreviation | A1 | B1 | C1
TimePeriod | 12/20/2022 - 01/31/2023 | NA | 12/20/2022 - 01/31/2023
SamplingLocation | Eagle Point Recreation Center | Dupont Elementary School | Baca Elementary School
Latitude | 39.807 | 39.8413 | 38.2835
Longitude | -104.9283 | -104.9169 | -104.5602
The data in this spreadsheet is a result of the Air Toxics Act (Colorado HB21-1189). This spreadsheet has data for December 2022 and January 2023 of Benzene, H2S, HCN, and meteroroligical measurements. Note that Site B1 was not set up for this time period.
Parameter | Parameter Name in Spreadsheets | Unit | Formatting
Relative Humidity | RH_[percent] | % | numeric
Standard Deviation for Wind Direction | Stdev_WindDirection_[deg] | deg | numeric
Solar Radiation | SolarRadiation_[W/m2] | W/m2 | numeric
Scalar Wind Direction | Scalar_WindDirection_[deg] | deg | numeric
Scalar Wind Speed | Scalar_WindSpeed_[m/s] | m/s | numeric
Ambient Temperature (aspirated) | T(ambient)_[C] | Celsius | numeric
Vector Wind Direction | Vector_WindDirection_[deg] | deg | numeric
Vector Wind Speed | Vector_WindSpeed_[m/s] | m/s | numeric
Method Detection Limit | MDL | ppb | numeric
Limit of Detection | LOD | ppb | numeric
Start Date and Time | StartDate_[MST] | MST | mm/dd/yyyy hh:mm
End Date and Time | EndDate_[MST] | MST | mm/dd/yyyy hh:mm
Flag | Meaning
No Flag | valid sample
AA | Non-detect
AB | Detected, but failed calibration quality control
AC | Detected, but failed continuing calibration verification
AD | Detected, but less than the method detection limit
AE | Not measured
AF | Duplicate
AG | Blank

## A1_MET_HOURLY
StartTime_[MST] | EndTime_[MST] | RH_[percent] | Stdev_WindDirection_[deg] | SolarRadiation_[W/m2] | Scalar_WindDirection_[deg] | Scalar_WindSpeed_[m/s] | T(ambient)_[C] | Vector_WindDirection_[deg] | Vector_WindSpeed_[m/s] | RH_Flag | Stdev_WindDirection_Flag | SolarRadiation_Flag | Scalar_WindDirection_Flag | T(ambient)_Flag | Vector_WindDirection_Flag | Vector_WindSpeed_Flag
2022-12-20 | 2022-12-20 01:00 | [8 empty] | AE | AE | AE | AE | AE | AE | AE
2022-12-20 01:00 | 2022-12-20 02:00 | [8 empty] | AE | AE | AE | AE | AE | AE | AE
2022-12-20 02:00 | 2022-12-20 03:00 | [8 empty] | AE | AE | AE | AE | AE | AE | AE
2022-12-20 03:00 | 2022-12-20 04:00 | [8 empty] | AE | AE | AE | AE | AE | AE | AE
2022-12-20 04:00 | 2022-12-20 05:00 | [8 empty] | AE | AE | AE | AE | AE | AE | AE
2022-12-20 05:00 | 2022-12-20 06:00 | [8 empty] | AE | AE | AE | AE | AE | AE | AE
2022-12-20 06:00 | 2022-12-20 07:00 | [8 empty] | AE | AE | AE | AE | AE | AE | AE
2022-12-20 07:00 | 2022-12-20 08:00 | [8 empty] | AE | AE | AE | AE | AE | AE | AE
2022-12-20 08:00 | 2022-12-20 09:00 | [8 empty] | AE | AE | AE | AE | AE | AE | AE
2022-12-20 09:00 | 2022-12-20 10:00 | [8 empty] | AE | AE | AE | AE | AE | AE | AE
2022-12-20 10:00 | 2022-12-20 11:00 | [8 empty] | AE | AE | AE | AE | AE | AE | AE
2022-12-20 11:00 | 2022-12-20 12:00 | 13.4 | 38.1 |  | 145 | 1 | 8.9 | 137 | 0.6 |  |  | AE
2022-12-20 12:00 | 2022-12-20 13:00 | 13.1 | 36.1 |  | 122 | 0.9 | 9.6 | 120 | 0.7 |  |  | AE
2022-12-20 13:00 | 2022-12-20 14:00 | 13.2 | 28.8 |  | 56 | 1 | 10.1 | 60 | 0.9 |  |  | AE
2022-12-20 14:00 | 2022-12-20 15:00 | 15.4 | 22.6 |  | 81 | 1.4 | 9.4 | 83 | 1.2 |  |  | AE
2022-12-20 15:00 | 2022-12-20 16:00 | 16.5 | 20.2 |  | 100 | 1.8 | 8.4 | 101 | 1.7 |  |  | AE
2022-12-20 16:00 | 2022-12-20 17:00 | 22.9 | 19.5 |  | 109 | 1.9 | 6.5 | 109 | 1.8 |  |  | AE
2022-12-20 17:00 | 2022-12-20 18:00 | 28.9 | 30.3 |  | 102 | 0.6 | 4.5 | 106 | 0.5 |  |  | AE
2022-12-20 18:00 | 2022-12-20 19:00 | 32 | 29.1 |  | 347 | 0.6 | 3.2 | 340 | 0.5 |  |  | AE
2022-12-20 19:00 | 2022-12-20 20:00 | 34 | 41.7 |  | 32 | 0.7 | 1.9 | 34 | 0.4 |  |  | AE
2022-12-20 20:00 | 2022-12-20 21:00 | 43.4 | 33.4 |  | 105 | 0.4 | -0.7 | 107 | 0.3 |  |  | AE
2022-12-20 21:00 | 2022-12-20 22:00 | 47.2 | 49.8 |  | 138 | 0.4 | -1.5 | 143 | 0.1 |  |  | AE
2022-12-20 22:00 | 2022-12-20 23:00 | 53.7 | 51.6 |  | 125 | 0.9 | -2.5 | 134 | 0.3 |  |  | AE
2022-12-20 23:00 | 2022-12-21 | 51.9 | 51.8 |  | 110 | 0.5 | -2.3 | 98 | 0.1 |  |  | AE
2022-12-21 | 2022-12-21 01:00 | 53 | 32.2 |  | 190 | 1.2 | -1.8 | 201 | 0.7 |  |  | AE
2022-12-21 01:00 | 2022-12-21 02:00 | 42.9 | 55 |  | 227 | 0.8 | 1.1 | 235 | 0.4 |  |  | AE
2022-12-21 02:00 | 2022-12-21 03:00 | 39.3 | 42.7 |  | 214 | 1.4 | 2.2 | 237 | 0.8 |  |  | AE
2022-12-21 03:00 | 2022-12-21 04:00 | 33.7 | 38.3 |  | 243 | 1.7 | 3.8 | 271 | 1.2 |  |  | AE
2022-12-21 04:00 | 2022-12-21 05:00 | 41.8 | 37 |  | 229 | 1.2 | 0.1 | 225 | 1 |  |  | AE
2022-12-21 05:00 | 2022-12-21 06:00 | 38.8 | 37.3 |  | 252 | 1.7 | 1.3 | 247 | 1.1 |  |  | AE
2022-12-21 06:00 | 2022-12-21 07:00 | 39.3 | 41.6 |  | 208 | 0.9 | 1.1 | 211 | 0.7 |  |  | AE
2022-12-21 07:00 | 2022-12-21 08:00 | 48.5 | 42.2 |  | 183 | 0.7 | -1.3 | 193 | 0.4 |  |  | AE
2022-12-21 08:00 | 2022-12-21 09:00 | 40.8 | 33.1 |  | 169 | 1.3 | 0.9 | 179 | 0.9 |  |  | AE
2022-12-21 09:00 | 2022-12-21 10:00 | 29.2 | 26.4 |  | 112 | 1.2 | 5.1 | 109 | 1 |  |  | AE
2022-12-21 10:00 | 2022-12-21 11:00 | 19.2 | 34.1 |  | 111 | 0.9 | 8.6 | 110 | 0.6 |  |  | AE
2022-12-21 11:00 | 2022-12-21 12:00 | 15.4 | 34.5 |  | 262 | 3.8 | 10.1 | 262 | 3.4 |  |  | AE
2022-12-21 12:00 | 2022-12-21 13:00 | 15.1 | 18.9 |  | 253 | 4.9 | 10.5 | 251 | 4.6 |  |  | AE
2022-12-21 13:00 | 2022-12-21 14:00 | 17.2 | 19.5 |  | 250 | 4.4 | 10.6 | 247 | 4.1 |  |  | AE
2022-12-21 14:00 | 2022-12-21 15:00 | 16.6 | 22.1 |  | 269 | 4 | 10.6 | 268 | 3.6 |  |  | AE
2022-12-21 15:00 | 2022-12-21 16:00 | 19.9 | 19.6 |  | 257 | 4.4 | 9.3 | 254 | 3.9 |  |  | AE
2022-12-21 16:00 | 2022-12-21 17:00 | 53.4 | 31.2 |  | 54 | 4.8 | -5.7 | 57 | 2.8 |  |  | AE
2022-12-21 17:00 | 2022-12-21 18:00 | 64.1 | 26.2 |  | 39 | 3.2 | -15.7 | 40 | 2.8 |  |  | AE
2022-12-21 18:00 | 2022-12-21 19:00 | 68.5 | 25.6 |  | 26 | 2.1 | -18.2 | 25 | 1.8 |  |  | AE
2022-12-21 19:00 | 2022-12-21 20:00 | 79.7 | 26.1 |  | 60 | 1.8 | -19.5 | 63 | 1.6 |  |  | AE
2022-12-21 20:00 | 2022-12-21 21:00 | 81.8 | 24.6 |  | 53 | 1.7 | -20.8 | 56 | 1.5 |  |  | AE
2022-12-21 21:00 | 2022-12-21 22:00 | 81.4 | 27.5 |  | 61 | 1.4 | -21.5 | 66 | 1.2 |  |  | AE
2022-12-21 22:00 | 2022-12-21 23:00 | 81 | 20.5 |  | 90 | 1.3 | -22 | 92 | 1.2 |  |  | AE
2022-12-21 23:00 | 2022-12-22 | 81.2 | 24.6 |  | 84 | 1.1 | -21.8 | 85 | 1 |  |  | AE
2022-12-22 | 2022-12-22 01:00 | 81 | 20.5 |  | 95 | 1.4 | -21.9 | 96 | 1.3 |  |  | AE
2022-12-22 01:00 | 2022-12-22 02:00 | 81 | 22.5 |  | 109 | 1.5 | -22 | 108 | 1.3 |  |  | AE
2022-12-22 02:00 | 2022-12-22 03:00 | 80.7 | 24.3 |  | 121 | 1.4 | -22.2 | 119 | 1.3 |  |  | AE
2022-12-22 03:00 | 2022-12-22 04:00 | 80.4 | 19.8 |  | 96 | 1.5 | -22.4 | 94 | 1.3 |  |  | AE
2022-12-22 04:00 | 2022-12-22 05:00 | 79.4 | 20.2 |  | 80 | 1.7 | -23.4 | 81 | 1.6 |  |  | AE
2022-12-22 05:00 | 2022-12-22 06:00 | 79.1 | 19 |  | 88 | 1.7 | -23.9 | 89 | 1.6 |  |  | AE
2022-12-22 06:00 | 2022-12-22 07:00 | 79 | 19.2 |  | 91 | 1 | -24.1 | 91 | 0.9 |  |  | AE
2022-12-22 07:00 | 2022-12-22 08:00 | 78.7 | 22.5 |  | 93 | 1.1 | -24.7 | 96 | 1 |  |  | AE
2022-12-22 08:00 | 2022-12-22 09:00 | 77.8 | 20.1 |  | 85 | 1.5 | -24.9 | 87 | 1.4 |  |  | AE
2022-12-22 09:00 | 2022-12-22 10:00 | 77.4 | 21.6 |  | 88 | 1.8 | -24.1 | 88 | 1.7 |  |  | AE
2022-12-22 10:00 | 2022-12-22 11:00 | 78.4 | 21 |  | 99 | 1.7 | -22.8 | 100 | 1.5 |  |  | AE
2022-12-22 11:00 | 2022-12-22 12:00 | 79.3 | 28.1 |  | 79 | 1.3 | -20.7 | 82 | 1.1 |  |  | AE
2022-12-22 12:00 | 2022-12-22 13:00 | 79.7 | 29 |  | 71 | 1.1 | -19.4 | 71 | 0.9 |  |  | AE
2022-12-22 13:00 | 2022-12-22 14:00 | 81.6 | 45.3 |  | 131 | 0.7 | -17.6 | 133 | 0.4 |  |  | AE
2022-12-22 14:00 | 2022-12-22 15:00 | 82 | 40.6 |  | 336 | 0.9 | -17.9 | 338 | 0.6 |  |  | AE
2022-12-22 15:00 | 2022-12-22 16:00 | 83.5 | 25.9 |  | 357 | 0.6 | -17.4 | 351 | 0.5 |  |  | AE
2022-12-22 16:00 | 2022-12-22 17:00 | 82.8 | 28.5 |  | 42 | 0.5 | -18.2 | 43 | 0.3 |  |  | AE
2022-12-22 17:00 | 2022-12-22 18:00 | 82.7 | 19 |  | 92 | 0.5 | -20.4 | 93 | 0.4 |  |  | AE
2022-12-22 18:00 | 2022-12-22 19:00 | 83 | 17.5 |  | 85 | 0.3 | -20.5 | 85 | 0.2 |  |  | AE
2022-12-22 19:00 | 2022-12-22 20:00 | 83.4 | 19.4 |  | 110 | 0.7 | -19.5 | 112 | 0.6 |  |  | AE
2022-12-22 20:00 | 2022-12-22 21:00 | 82.7 | 28.4 |  | 130 | 0.9 | -19.7 | 128 | 0.7 |  |  | AE
2022-12-22 21:00 | 2022-12-22 22:00 | 82.2 | 26 |  | 123 | 0.9 | -20 | 123 | 0.8 |  |  | AE
2022-12-22 22:00 | 2022-12-22 23:00 | 82.6 | 37.4 |  | 188 | 0.6 | -19.9 | 195 | 0.5 |  |  | AE
2022-12-22 23:00 | 2022-12-23 | 82.4 | 31.2 |  | 188 | 0.6 | -20.1 | 205 | 0.4 |  |  | AE
2022-12-23 | 2022-12-23 01:00 | 82.6 | 35 |  | 140 | 0.3 | -20 | 135 | 0.2 |  |  | AE
2022-12-23 01:00 | 2022-12-23 02:00 | 82.4 | 22.6 |  | 74 | 0.1 | -20.5 | 80 | 0.1 |  |  | AE
2022-12-23 02:00 | 2022-12-23 03:00 | 82 | 12.8 |  | 53 | 0.2 | -21.5 | 51 | 0.1 |  |  | AE
2022-12-23 03:00 | 2022-12-23 04:00 | 81.6 | 28 |  | 16 | 0.2 | -21.9 | 16 | 0.1 |  |  | AE
2022-12-23 04:00 | 2022-12-23 05:00 | 81 | 25.8 |  | 43 | 0.3 | -22.4 | 45 | 0.2 |  |  | AE
2022-12-23 05:00 | 2022-12-23 06:00 | 80.3 | 28.5 |  | 31 | 0.5 | -22.9 | 29 | 0.4 |  |  | AE
2022-12-23 06:00 | 2022-12-23 07:00 | 79.8 | 25.6 |  | 59 | 0.6 | -23.3 | 60 | 0.5 |  |  | AE
2022-12-23 07:00 | 2022-12-23 08:00 | 79.6 | 24.1 |  | 74 | 0.6 | -23.8 | 77 | 0.5 |  |  | AE
2022-12-23 08:00 | 2022-12-23 09:00 | 81 | 29.6 |  | 36 | 0.5 | -21.8 | 31 | 0.4 |  |  | AE
2022-12-23 09:00 | 2022-12-23 10:00 | 80.6 | 30.6 |  | 358 | 1 | -19 | 357 | 0.8 |  |  | AE
2022-12-23 10:00 | 2022-12-23 11:00 | 81.3 | 29.7 |  | 18 | 0.9 | -16.5 | 14 | 0.7 |  |  | AE
2022-12-23 11:00 | 2022-12-23 12:00 | 81.4 | 28.5 |  | 4 | 0.9 | -15 | 359 | 0.8 |  |  | AE
2022-12-23 12:00 | 2022-12-23 13:00 | 80.8 | 28.8 |  | 47 | 0.9 | -13.9 | 50 | 0.8 |  |  | AE
2022-12-23 13:00 | 2022-12-23 14:00 | 80 | 27.4 |  | 28 | 1.1 | -13.2 | 27 | 0.9 |  |  | AE
2022-12-23 14:00 | 2022-12-23 15:00 | 78.7 | 23.8 |  | 29 | 1.3 | -13.5 | 29 | 1.2 |  |  | AE
2022-12-23 15:00 | 2022-12-23 16:00 | 78.3 | 24.1 |  | 46 | 1.1 | -14 | 46 | 1 |  |  | AE
2022-12-23 16:00 | 2022-12-23 17:00 | 79.6 | 17.5 |  | 77 | 0.9 | -15.9 | 78 | 0.8 |  |  | AE
2022-12-23 17:00 | 2022-12-23 18:00 | 81.8 | 15.1 |  | 77 | 0.3 | -16.8 | 80 | 0.3 |  |  | AE
2022-12-23 18:00 | 2022-12-23 19:00 | 81.4 | 17.1 |  | 79 | 0.4 | -16.9 | 80 | 0.3 |  |  | AE
2022-12-23 19:00 | 2022-12-23 20:00 | 81.8 | 21.2 |  | 76 | 0.3 | -16.3 | 78 | 0.3 |  |  | AE
2022-12-23 20:00 | 2022-12-23 21:00 | 81.1 | 24.6 |  | 69 | 0.3 | -15.7 | 71 | 0.3 |  |  | AE
2022-12-23 21:00 | 2022-12-23 22:00 | 81.4 | 25.8 |  | 1 | 0.3 | -15.2 | 0 | 0.2 |  |  | AE
2022-12-23 22:00 | 2022-12-23 23:00 | 80.9 | 33.4 |  | 18 | 0.7 | -14.4 | 10 | 0.5 |  |  | AE
2022-12-23 23:00 | 2022-12-24 | 82.4 | 36.1 |  | 17 | 0.4 | -13.9 | 9 | 0.3 |  |  | AE
2022-12-24 | 2022-12-24 01:00 | 83.9 | 41.7 |  | 131 | 0.7 | -13.7 | 138 | 0.4 |  |  | AE
2022-12-24 01:00 | 2022-12-24 02:00 | 84.3 | 44.2 |  | 66 | 0.4 | -13.6 | 70 | 0.2 |  |  | AE
2022-12-24 02:00 | 2022-12-24 03:00 | 82.7 | 26.5 |  | 3 | 1.1 | -13.9 | 2 | 1 |  |  | AE
2022-12-24 03:00 | 2022-12-24 04:00 | 83.9 | 42.7 |  | 97 | 0.5 | -13.8 | 101 | 0.3 |  |  | AE
2022-12-24 04:00 | 2022-12-24 05:00 | 85 | 46.8 |  | 112 | 0.4 | -13.5 | 115 | 0.2 |  |  | AE
2022-12-24 05:00 | 2022-12-24 06:00 | 86.8 | 44.5 |  | 80 | 0.3 | -13.3 | 93 | 0.1 |  |  | AE
2022-12-24 06:00 | 2022-12-24 07:00 | 88.4 | 31.3 |  | 226 | 0.8 | -11.9 | 228 | 0.6 |  |  | AE
2022-12-24 07:00 | 2022-12-24 08:00 | 88 | 30 |  | 209 | 1 | -10.6 | 211 | 0.8 |  |  | AE
2022-12-24 08:00 | 2022-12-24 09:00 | 87.4 | 29.6 |  | 217 | 0.8 | -5.4 | 224 | 0.7 |  |  | AE
2022-12-24 09:00 | 2022-12-24 10:00 | 78.1 | 40.8 |  | 201 | 0.5 | 0.9 | 198 | 0.4 |  |  | AE
2022-12-24 10:00 | 2022-12-24 11:00 | 66.2 | 28.4 |  | 237 | 0.5 | 3 | 232 | 0.3 |  |  | AE
2022-12-24 11:00 | 2022-12-24 12:00 | 45.1 | 28.8 |  | 322 | 0.4 | 7.5 | 305 | 0.2 |  |  | AE
2022-12-24 12:00 | 2022-12-24 13:00 | 41.5 | 27.9 |  | 250 | 0.9 | 8.5 | 241 | 0.6 |  |  | AE
2022-12-24 13:00 | 2022-12-24 14:00 | 38.2 | 28.2 |  | 279 | 1.1 | 8.6 | 286 | 1 |  |  | AE
2022-12-24 14:00 | 2022-12-24 15:00 | 36.1 | 17.8 |  | 309 | 1.4 | 9.4 | 309 | 1.4 |  |  | AE
2022-12-24 15:00 | 2022-12-24 16:00 | 38 | 27.1 |  | 354 | 1.2 | 9 | 351 | 1 |  |  | AE
2022-12-24 16:00 | 2022-12-24 17:00 | 42.7 | 31.7 |  | 277 | 0.7 | 7.5 | 279 | 0.6 |  |  | AE
2022-12-24 17:00 | 2022-12-24 18:00 | 58.5 | 19.4 |  | 95 | 0.6 | 3.8 | 100 | 0.5 |  |  | AE
2022-12-24 18:00 | 2022-12-24 19:00 | 66.1 | 32.9 |  | 125 | 0.5 | 2.2 | 124 | 0.4 |  |  | AE
2022-12-24 19:00 | 2022-12-24 20:00 | 71.9 | 11.6 |  | 121 | 0.3 | 0.6 | 123 | 0.2 |  |  | AE
2022-12-24 20:00 | 2022-12-24 21:00 | 72 | 25.1 |  | 124 | 0.5 | 0.2 | 125 | 0.4 |  |  | AE
2022-12-24 21:00 | 2022-12-24 22:00 | 75 | 40 |  | 120 | 0.4 | -1.1 | 119 | 0.2 |  |  | AE
2022-12-24 22:00 | 2022-12-24 23:00 | 76.3 | 35.3 |  | 154 | 0.6 | -1.8 | 150 | 0.3 |  |  | AE
2022-12-24 23:00 | 2022-12-25 | 70.2 | 25.2 |  | 207 | 0.7 | -1 | 210 | 0.7 |  |  | AE
2022-12-25 | 2022-12-25 01:00 | 68.1 | 26.9 |  | 193 | 0.6 | -1 | 201 | 0.6 |  |  | AE
2022-12-25 01:00 | 2022-12-25 02:00 | 63.3 | 20 |  | 207 | 0.9 | -0.5 | 210 | 0.8 |  |  | AE
2022-12-25 02:00 | 2022-12-25 03:00 | 63.5 | 15.7 |  | 213 | 0.9 | -0.8 | 216 | 0.8 |  |  | AE
2022-12-25 03:00 | 2022-12-25 04:00 | 63.5 | 41 |  | 194 | 0.7 | -0.9 | 197 | 0.5 |  |  | AE
2022-12-25 04:00 | 2022-12-25 05:00 | 61.8 | 43 |  | 160 | 0.5 | -0.7 | 153 | 0.2 |  |  | AE
2022-12-25 05:00 | 2022-12-25 06:00 | 62.8 | 21.5 |  | 219 | 0.7 | -0.6 | 217 | 0.7 |  |  | AE
2022-12-25 06:00 | 2022-12-25 07:00 | 59.4 | 42.1 |  | 150 | 0.8 | 0.6 | 144 | 0.5 |  |  | AE
2022-12-25 07:00 | 2022-12-25 08:00 | 58.3 | 18 |  | 210 | 1 | 0.8 | 213 | 0.9 |  |  | AE
2022-12-25 08:00 | 2022-12-25 09:00 | 58.1 | 26.5 |  | 178 | 1 | 1.6 | 188 | 0.6 |  |  | AE
2022-12-25 09:00 | 2022-12-25 10:00 | 50.2 | 39.4 |  | 124 | 0.7 | 5.2 | 124 | 0.5 |  |  | AE
2022-12-25 10:00 | 2022-12-25 11:00 | 38.1 | 36.1 |  | 249 | 2.9 | 10.2 | 247 | 2.5 |  |  | AE
2022-12-25 11:00 | 2022-12-25 12:00 | 35.3 | 18.4 |  | 267 | 3 | 10.6 | 267 | 2.9 |  |  | AE
2022-12-25 12:00 | 2022-12-25 13:00 | 32.7 | 23 |  | 284 | 3.4 | 10.9 | 285 | 3.1 |  |  | AE
2022-12-25 13:00 | 2022-12-25 14:00 | 32.2 | 19.1 |  | 281 | 4.6 | 11.3 | 280 | 4.4 |  |  | AE
2022-12-25 14:00 | 2022-12-25 15:00 | 33.7 | 27.8 |  | 303 | 2 | 11 | 297 | 1.8 |  |  | AE
2022-12-25 15:00 | 2022-12-25 16:00 | 36.8 | 46.2 |  | 358 | 1.6 | 10.3 | 315 | 0.7 |  |  | AE
2022-12-25 16:00 | 2022-12-25 17:00 | 33.9 | 19.7 |  | 299 | 2.9 | 10.7 | 300 | 2.7 |  |  | AE
2022-12-25 17:00 | 2022-12-25 18:00 | 39.8 | 25.8 |  | 276 | 0.9 | 8.8 | 274 | 0.8 |  |  | AE
2022-12-25 18:00 | 2022-12-25 19:00 | 47.4 | 47.3 |  | 72 | 0.8 | 6.3 | 73 | 0.5 |  |  | AE
2022-12-25 19:00 | 2022-12-25 20:00 | 44.4 | 39.8 |  | 291 | 1.2 | 7 | 290 | 1 |  |  | AE
2022-12-25 20:00 | 2022-12-25 21:00 | 42.3 | 25.3 |  | 286 | 1.8 | 7.9 | 283 | 1.6 |  |  | AE
2022-12-25 21:00 | 2022-12-25 22:00 | 44 | 32.6 |  | 336 | 0.9 | 7.2 | 326 | 0.7 |  |  | AE
2022-12-25 22:00 | 2022-12-25 23:00 | 60.6 | 27.9 |  | 61 | 1.9 | 4 | 70 | 1.6 |  |  | AE
2022-12-25 23:00 | 2022-12-26 | 79.2 | 39.2 |  | 79 | 1 | 1.4 | 79 | 0.7 |  |  | AE
2022-12-26 | 2022-12-26 01:00 | 80.4 | 30.5 |  | 212 | 0.4 | 1.4 | 229 | 0.2 |  |  | AE
2022-12-26 01:00 | 2022-12-26 02:00 | 77.8 | 44.2 |  | 181 | 0.7 | 1.7 | 192 | 0.4 |  |  | AE
2022-12-26 02:00 | 2022-12-26 03:00 | 78.1 | 26.2 |  | 110 | 0.4 | 1.2 | 113 | 0.3 |  |  | AE
2022-12-26 03:00 | 2022-12-26 04:00 | 79.9 | 37.5 |  | 113 | 0.2 | 0.6 | 119 | 0.1 |  |  | AE
2022-12-26 04:00 | 2022-12-26 05:00 | 84.2 | 23.2 |  | 204 | 0.5 | 0 | 208 | 0.4 |  |  | AE
2022-12-26 05:00 | 2022-12-26 06:00 | 79.9 | 38.7 |  | 140 | 0.4 | -0.8 | 133 | 0.3 |  |  | AE
2022-12-26 06:00 | 2022-12-26 07:00 | 84.8 | 20.4 |  | 208 | 0.6 | -1.4 | 209 | 0.6 |  |  | AE
2022-12-26 07:00 | 2022-12-26 08:00 | 82.7 | 17.3 |  | 210 | 1.1 | -1.1 | 212 | 1.1 |  |  | AE
2022-12-26 08:00 | 2022-12-26 09:00 | 77.9 | 36 |  | 185 | 0.6 | -0.2 | 198 | 0.5 |  |  | AE
2022-12-26 09:00 | 2022-12-26 10:00 | 70.7 | 40.7 |  | 152 | 0.5 | 2.6 | 148 | 0.3 |  |  | AE
2022-12-26 10:00 | 2022-12-26 11:00 | 58.5 | 38.7 |  | 194 | 0.8 | 6 | 196 | 0.6 |  |  | AE
2022-12-26 11:00 | 2022-12-26 12:00 | 47.6 | 44.7 |  | 160 | 0.8 | 8.7 | 153 | 0.5 |  |  | AE
2022-12-26 12:00 | 2022-12-26 13:00 | 40.1 | 46.7 |  | 149 | 0.8 | 10.4 | 149 | 0.5 |  |  | AE
2022-12-26 13:00 | 2022-12-26 14:00 | 36.2 | 41.2 |  | 190 | 0.7 | 11.7 | 201 | 0.5 |  |  | AE
2022-12-26 14:00 | 2022-12-26 15:00 | 39.3 | 24.4 |  | 244 | 0.7 | 11.1 | 243 | 0.6 |  |  | AE
2022-12-26 15:00 | 2022-12-26 16:00 | 42.4 | 24.8 |  | 119 | 0.4 | 10 | 116 | 0.3 |  |  | AE
2022-12-26 16:00 | 2022-12-26 17:00 | 47.7 | 29.5 |  | 103 | 0.3 | 8.1 | 108 | 0.3 |  |  | AE
2022-12-26 17:00 | 2022-12-26 18:00 | 57.8 | 29 |  | 106 | 0.3 | 5.8 | 108 | 0.3 |  |  | AE
2022-12-26 18:00 | 2022-12-26 19:00 | 58 | 37.2 |  | 199 | 0.9 | 5.7 | 203 | 0.6 |  |  | AE
2022-12-26 19:00 | 2022-12-26 20:00 | 62.6 | 43.8 |  | 150 | 0.7 | 4.5 | 159 | 0.4 |  |  | AE
2022-12-26 20:00 | 2022-12-26 21:00 | 61.4 | 29.8 |  | 211 | 1.1 | 4.4 | 216 | 1 |  |  | AE
2022-12-26 21:00 | 2022-12-26 22:00 | 54.8 | 41.1 |  | 218 | 1.3 | 5.5 | 221 | 1 |  |  | AE
2022-12-26 22:00 | 2022-12-26 23:00 | 48 | 31 |  | 226 | 1.1 | 6.5 | 226 | 0.9 |  |  | AE
2022-12-26 23:00 | 2022-12-27 | 43.3 | 16.5 |  | 214 | 1.2 | 7.2 | 216 | 1.1 |  |  | AE
2022-12-27 | 2022-12-27 01:00 | 42 | 36.6 |  | 204 | 0.5 | 7.2 | 207 | 0.3 |  |  | AE
2022-12-27 01:00 | 2022-12-27 02:00 | 49 | 29.5 |  | 216 | 0.3 | 4.9 | 156 | 0.1 |  |  | AE
2022-12-27 02:00 | 2022-12-27 03:00 | 59 | 33.9 |  | 135 | 0.2 | 2.5 | 136 | 0.1 |  |  | AE
2022-12-27 03:00 | 2022-12-27 04:00 | 49.7 | 41.9 |  | 208 | 0.6 | 4.6 | 211 | 0.4 |  |  | AE
2022-12-27 04:00 | 2022-12-27 05:00 | 49 | 41.1 |  | 187 | 0.9 | 4.6 | 207 | 0.6 |  |  | AE
2022-12-27 05:00 | 2022-12-27 06:00 | 44.6 | 32.6 |  | 215 | 0.9 | 5.3 | 220 | 0.6 |  |  | AE
2022-12-27 06:00 | 2022-12-27 07:00 | 46.6 | 47.2 |  | 214 | 0.9 | 4.7 | 220 | 0.5 |  |  | AE
2022-12-27 07:00 | 2022-12-27 08:00 | 46.8 | 50.2 |  | 135 | 0.7 | 4.7 | 154 | 0.1 |  |  | AE
2022-12-27 08:00 | 2022-12-27 09:00 | 33.4 | 24.4 |  | 215 | 1.8 | 9.3 | 215 | 1.7 |  |  | AE
2022-12-27 09:00 | 2022-12-27 10:00 | 26.1 | 19.5 |  | 209 | 2.1 | 12.8 | 210 | 2 |  |  | AE
2022-12-27 10:00 | 2022-12-27 11:00 | 22.7 | 22.8 |  | 208 | 2.2 | 15 | 210 | 2.1 |  |  | AE
2022-12-27 11:00 | 2022-12-27 12:00 | 19.8 | 18.7 |  | 209 | 2.2 | 16.8 | 211 | 2 |  |  | AE
2022-12-27 12:00 | 2022-12-27 13:00 | 18.1 | 25.2 |  | 204 | 1 | 17.7 | 208 | 0.9 |  |  | AE
2022-12-27 13:00 | 2022-12-27 14:00 | 18.6 | 30 |  | 212 | 0.7 | 17.5 | 217 | 0.6 |  |  | AE
2022-12-27 14:00 | 2022-12-27 15:00 | 23.7 | 30.7 |  | 113 | 0.3 | 16 | 102 | 0 |  |  | AE
2022-12-27 15:00 | 2022-12-27 16:00 | 20.9 | 28.9 |  | 198 | 1.2 | 16.4 | 223 | 0.7 |  |  | AE
2022-12-27 16:00 | 2022-12-27 17:00 | 21.8 | 25.1 |  | 227 | 1.7 | 15.8 | 226 | 1.6 |  |  | AE
2022-12-27 17:00 | 2022-12-27 18:00 | 26.6 | 49.3 |  | 188 | 1.1 | 14.1 | 214 | 0.4 |  |  | AE
2022-12-27 18:00 | 2022-12-27 19:00 | 35.3 | 26.2 |  | 308 | 1.8 | 13.8 | 309 | 1.3 |  |  | AE
2022-12-27 19:00 | 2022-12-27 20:00 | 40.5 | 38.1 |  | 357 | 1.5 | 11.9 | 354 | 0.9 |  |  | AE
2022-12-27 20:00 | 2022-12-27 21:00 | 47.2 | 33.7 |  | 144 | 0.7 | 9.9 | 138 | 0.5 |  |  | AE
2022-12-27 21:00 | 2022-12-27 22:00 | 44.8 | 31.2 |  | 202 | 1.2 | 9.3 | 212 | 1 |  |  | AE
2022-12-27 22:00 | 2022-12-27 23:00 | 44.4 | 54.5 |  | 117 | 0.7 | 8.4 | 133 | 0.2 |  |  | AE
2022-12-27 23:00 | 2022-12-28 | 47.2 | 49 |  | 139 | 0.6 | 7.8 | 143 | 0.2 |  |  | AE
2022-12-28 | 2022-12-28 01:00 | 47 | 27 |  | 111 | 1.3 | 7.2 | 113 | 1.2 |  |  | AE
2022-12-28 01:00 | 2022-12-28 02:00 | 38.6 | 36.1 |  | 282 | 1.6 | 10.2 | 275 | 0.8 |  |  | AE
2022-12-28 02:00 | 2022-12-28 03:00 | 37.2 | 36.2 |  | 207 | 1.2 | 10.3 | 225 | 0.9 |  |  | AE
2022-12-28 03:00 | 2022-12-28 04:00 | 47 | 49.1 |  | 224 | 0.8 | 7.3 | 234 | 0.5 |  |  | AE
2022-12-28 04:00 | 2022-12-28 05:00 | 53.2 | 35.9 |  | 224 | 1 | 5.8 | 223 | 0.8 |  |  | AE
2022-12-28 05:00 | 2022-12-28 06:00 | 55.1 | 30.1 |  | 202 | 0.9 | 5.5 | 207 | 0.7 |  |  | AE
2022-12-28 06:00 | 2022-12-28 07:00 | 56.9 | 38 |  | 216 | 0.8 | 5.1 | 219 | 0.6 |  |  | AE
2022-12-28 07:00 | 2022-12-28 08:00 | 55.3 | 52.5 |  | 218 | 1.1 | 5.5 | 221 | 0.6 |  |  | AE
2022-12-28 08:00 | 2022-12-28 09:00 | 47.4 | 21 |  | 219 | 1.6 | 7.1 | 222 | 1.5 |  |  | AE
2022-12-28 09:00 | 2022-12-28 10:00 | 50.1 | 21 |  | 210 | 1.7 | 7.1 | 213 | 1.6 |  |  | AE
2022-12-28 10:00 | 2022-12-28 11:00 | 43.9 | 32.6 |  | 148 | 0.6 | 9.2 | 157 | 0.2 |  |  | AE
2022-12-28 11:00 | 2022-12-28 12:00 | 42.5 | 23.1 |  | 18 | 1.4 | 10.3 | 19 | 1.3 |  |  | AE
2022-12-28 12:00 | 2022-12-28 13:00 | 49.1 | 22.2 |  | 47 | 1.9 | 8.7 | 50 | 1.8 |  |  | AE
2022-12-28 13:00 | 2022-12-28 14:00 | 52.9 | 21.7 |  | 91 | 2.3 | 7.5 | 91 | 2.1 |  |  | AE
2022-12-28 14:00 | 2022-12-28 15:00 | 50 | 25.4 |  | 101 | 2 | 8.6 | 102 | 1.8 |  |  | AE
2022-12-28 15:00 | 2022-12-28 16:00 | 63.1 | 32.9 |  | 129 | 1.4 | 7.5 | 122 | 1.2 |  |  | AE
2022-12-28 16:00 | 2022-12-28 17:00 | 77.9 | 25 |  | 98 | 1.1 | 5.3 | 101 | 1 |  |  | AE
2022-12-28 17:00 | 2022-12-28 18:00 | 86.1 | 27.1 |  | 43 | 0.7 | 4.4 | 48 | 0.5 |  |  | AE
2022-12-28 18:00 | 2022-12-28 19:00 | 91.2 | 26 |  | 25 | 1 | 3.5 | 23 | 0.9 |  |  | AE
2022-12-28 19:00 | 2022-12-28 20:00 | 94.6 | 26.9 |  | 31 | 1.5 | 1.3 | 34 | 1.3 |  |  | AE
2022-12-28 20:00 | 2022-12-28 21:00 | 97.7 | 24.2 |  | 54 | 1.1 | 0.2 | 56 | 1 |  |  | AE
2022-12-28 21:00 | 2022-12-28 22:00 | 98.3 | 13.4 |  | 52 | 0.3 | 0.1 | 55 | 0.3 |  |  | AE
2022-12-28 22:00 | 2022-12-28 23:00 | 98.6 | 9.6 |  | 48 | 0.1 | 0 | 51 | 0.1 |  |  | AE
2022-12-28 23:00 | 2022-12-29 | 98.9 |  |  |  |  | -0.5 |  |  |  | AE | AE | AE | AE |  | AE
2022-12-29 | 2022-12-29 01:00 | 99.1 |  |  |  |  | -1 |  |  |  | AE | AE | AE | AE |  | AE
2022-12-29 01:00 | 2022-12-29 02:00 | 99.2 |  |  |  |  | -1.5 |  |  |  | AE | AE | AE | AE |  | AE
2022-12-29 02:00 | 2022-12-29 03:00 | 99.1 |  |  |  |  | -1.6 |  |  |  | AE | AE | AE | AE |  | AE
2022-12-29 03:00 | 2022-12-29 04:00 | 98.9 |  |  |  |  | -1.8 |  |  |  | AE | AE | AE | AE |  | AE
2022-12-29 04:00 | 2022-12-29 05:00 | 98.7 |  |  |  |  | -2.1 |  |  |  | AE | AE | AE | AE |  | AE
2022-12-29 05:00 | 2022-12-29 06:00 | 97.6 |  |  |  |  | -2.2 |  |  |  | AE | AE | AE | AE |  | AE
2022-12-29 06:00 | 2022-12-29 07:00 | 95.1 |  |  |  |  | -2.3 |  |  |  | AE | AE | AE | AE |  | AE
2022-12-29 07:00 | 2022-12-29 08:00 | 94.1 |  |  |  |  | -2.2 |  |  |  | AE | AE | AE | AE |  | AE
2022-12-29 08:00 | 2022-12-29 09:00 | 91.8 |  |  |  |  | -1.5 |  |  |  | AE | AE | AE | AE |  | AE
2022-12-29 09:00 | 2022-12-29 10:00 | 76.5 |  |  |  |  | 0.4 |  |  |  | AE | AE | AE | AE |  | AE
2022-12-29 10:00 | 2022-12-29 11:00 | 62.6 | 22 |  | 264 | 2 | 1.3 | 257 | 1.6 |  |  | AE
2022-12-29 11:00 | 2022-12-29 12:00 | 46.3 | 27.4 |  | 313 | 1 | 3 | 314 | 0.9 |  |  | AE
2022-12-29 12:00 | 2022-12-29 13:00 | 49.1 | 14.8 |  | 217 | 1.8 | 3.4 | 216 | 1.8 |  |  | AE
2022-12-29 13:00 | 2022-12-29 14:00 | 40.9 | 28.5 |  | 260 | 1.2 | 4.1 | 263 | 0.9 |  |  | AE
2022-12-29 14:00 | 2022-12-29 15:00 | 40 | 27.3 |  | 262 | 1.6 | 3.7 | 264 | 1.3 |  |  | AE
2022-12-29 15:00 | 2022-12-29 16:00 | 40 | 20.2 |  | 299 | 1.8 | 2.1 | 299 | 1.7 |  |  | AE
2022-12-29 16:00 | 2022-12-29 17:00 | 43.6 | 33.7 |  | 281 | 1.3 | 1.5 | 282 | 1.2 |  |  | AE
2022-12-29 17:00 | 2022-12-29 18:00 | 62.3 | 30.5 |  | 205 | 0.9 | 0.2 | 211 | 0.7 |  |  | AE
2022-12-29 18:00 | 2022-12-29 19:00 | 74.6 | 35.6 |  | 134 | 0.6 | -1.3 | 131 | 0.4 |  |  | AE
2022-12-29 19:00 | 2022-12-29 20:00 | 78.9 | 33.2 |  | 156 | 0.8 | -2.4 | 162 | 0.4 |  |  | AE
2022-12-29 20:00 | 2022-12-29 21:00 | 82.9 | 34 |  | 158 | 0.7 | -3.5 | 155 | 0.4 |  |  | AE
2022-12-29 21:00 | 2022-12-29 22:00 | 74.5 | 26 |  | 170 | 0.6 | -3.9 | 187 | 0.4 |  |  | AE
2022-12-29 22:00 | 2022-12-29 23:00 | 73.2 | 35.3 |  | 146 | 0.4 | -4.7 | 169 | 0.3 |  |  | AE
2022-12-29 23:00 | 2022-12-30 | 73.4 | 39.4 |  | 178 | 0.5 | -5.1 | 186 | 0.3 |  |  | AE
2022-12-30 | 2022-12-30 01:00 | 72.4 | 38.7 |  | 153 | 0.4 | -5.6 | 159 | 0.2 |  |  | AE
2022-12-30 01:00 | 2022-12-30 02:00 | 72.3 | 54.9 |  | 151 | 0.8 | -6.2 | 181 | 0.3 |  |  | AE
2022-12-30 02:00 | 2022-12-30 03:00 | 68.3 | 52.9 |  | 191 | 1 | -6 | 204 | 0.5 |  |  | AE
2022-12-30 03:00 | 2022-12-30 04:00 | 68.3 | 34 |  | 151 | 0.5 | -5.9 | 179 | 0.3 |  |  | AE
2022-12-30 04:00 | 2022-12-30 05:00 | 65.6 | 48.4 |  | 153 | 0.8 | -5.3 | 148 | 0.5 |  |  | AE
2022-12-30 05:00 | 2022-12-30 06:00 | 64.3 | 40.1 |  | 191 | 1 | -5.4 | 198 | 0.7 |  |  | AE
2022-12-30 06:00 | 2022-12-30 07:00 | 67 | 42.7 |  | 191 | 0.4 | -6.1 | 200 | 0.2 |  |  | AE
2022-12-30 07:00 | 2022-12-30 08:00 | 66.3 | 36.7 |  | 189 | 0.7 | -5.6 | 198 | 0.5 |  |  | AE
2022-12-30 08:00 | 2022-12-30 09:00 | 57 | 23.6 |  | 204 | 1.2 | -3.7 | 208 | 1.1 |  |  | AE
2022-12-30 09:00 | 2022-12-30 10:00 | 47 | 20.8 |  | 215 | 1.6 | -1.1 | 215 | 1.5 |  |  | AE
2022-12-30 10:00 | 2022-12-30 11:00 | 43.8 | 23 |  | 209 | 1.4 | 1.5 | 211 | 1.3 |  |  | AE
2022-12-30 11:00 | 2022-12-30 12:00 | 38.1 | 38.8 |  | 174 | 0.7 | 4.4 | 182 | 0.5 |  |  | AE
2022-12-30 12:00 | 2022-12-30 13:00 | 36.9 | 28.6 |  | 156 | 0.6 | 6.1 | 164 | 0.3 |  |  | AE
2022-12-30 13:00 | 2022-12-30 14:00 | 38.6 | 20.6 |  | 287 | 0.5 | 5.1 | 271 | 0.3 |  |  | AE
2022-12-30 14:00 | 2022-12-30 15:00 | 52.5 | 19.8 |  | 26 | 0.8 | 3.4 | 25 | 0.7 |  |  | AE
2022-12-30 15:00 | 2022-12-30 16:00 | 61.2 | 34.1 |  | 55 | 0.8 | 1.9 | 52 | 0.6 |  |  | AE
2022-12-30 16:00 | 2022-12-30 17:00 | 70.6 | 35.2 |  | 106 | 0.6 | 0.4 | 107 | 0.5 |  |  | AE
2022-12-30 17:00 | 2022-12-30 18:00 | 79.5 | 44.2 |  | 50 | 0.4 | -1.1 | 52 | 0.2 |  |  | AE
2022-12-30 18:00 | 2022-12-30 19:00 | 80.8 | 32.8 |  | 163 | 0.6 | -0.8 | 191 | 0.3 |  |  | AE
2022-12-30 19:00 | 2022-12-30 20:00 | 77.3 | 37.7 |  | 72 | 0.4 | -0.3 | 84 | 0.2 |  |  | AE
2022-12-30 20:00 | 2022-12-30 21:00 | 75.7 | 32.9 |  | 207 | 1.1 | 0.1 | 215 | 0.9 |  |  | AE
2022-12-30 21:00 | 2022-12-30 22:00 | 74 | 47.8 |  | 173 | 0.8 | -0.6 | 181 | 0.4 |  |  | AE
2022-12-30 22:00 | 2022-12-30 23:00 | 78.5 | 49 |  | 183 | 0.6 | -1.3 | 180 | 0.3 |  |  | AE
2022-12-30 23:00 | 2022-12-31 | 78.7 | 51.5 |  | 185 | 0.5 | -2 | 199 | 0.2 |  |  | AE
2022-12-31 | 2022-12-31 01:00 | 76.6 | 44.8 |  | 177 | 0.8 | -1.7 | 180 | 0.4 |  |  | AE
2022-12-31 01:00 | 2022-12-31 02:00 | 76.6 | 48.3 |  | 192 | 0.9 | -2.3 | 193 | 0.4 |  |  | AE
2022-12-31 02:00 | 2022-12-31 03:00 | 76.2 | 46.2 |  | 227 | 0.6 | -2.6 | 223 | 0.3 |  |  | AE
2022-12-31 03:00 | 2022-12-31 04:00 | 82.8 | 57.3 |  | 121 | 0.7 | -3.2 | 122 | 0.1 |  |  | AE
2022-12-31 04:00 | 2022-12-31 05:00 | 83.4 | 52.7 |  | 99 | 0.5 | -3.3 | 142 | 0.1 |  |  | AE
2022-12-31 05:00 | 2022-12-31 06:00 | 84.4 | 39.3 |  | 173 | 0.7 | -3.2 | 175 | 0.3 |  |  | AE
2022-12-31 06:00 | 2022-12-31 07:00 | 80.5 | 38.3 |  | 209 | 1.1 | -2.6 | 214 | 0.8 |  |  | AE
2022-12-31 07:00 | 2022-12-31 08:00 | 78.1 | 57 |  | 194 | 0.9 | -2.4 | 201 | 0.3 |  |  | AE
2022-12-31 08:00 | 2022-12-31 09:00 | 72 | 34.6 |  | 222 | 0.8 | -1 | 223 | 0.6 |  |  | AE
2022-12-31 09:00 | 2022-12-31 10:00 | 64.7 | 36.9 |  | 218 | 0.6 | 1.8 | 216 | 0.4 |  |  | AE
2022-12-31 10:00 | 2022-12-31 11:00 | 53.4 | 44.1 |  | 321 | 0.6 | 6.1 | 327 | 0.4 |  |  | AE
2022-12-31 11:00 | 2022-12-31 12:00 | 49.4 | 34.3 |  | 260 | 0.9 | 8.5 | 259 | 0.6 |  |  | AE
2022-12-31 12:00 | 2022-12-31 13:00 | 49.3 | 28.5 |  | 12 | 1.2 | 9 | 24 | 0.9 |  |  | AE
2022-12-31 13:00 | 2022-12-31 14:00 | 54.9 | 27.6 |  | 61 | 1.2 | 7.8 | 64 | 1.1 |  |  | AE
2022-12-31 14:00 | 2022-12-31 15:00 | 55.1 | 29 |  | 40 | 0.9 | 7.9 | 35 | 0.7 |  |  | AE
2022-12-31 15:00 | 2022-12-31 16:00 | 60.7 | 24.1 |  | 46 | 1.4 | 5.6 | 50 | 1.2 |  |  | AE
2022-12-31 16:00 | 2022-12-31 17:00 | 68 | 40.7 |  | 19 | 0.7 | 2.5 | 17 | 0.5 |  |  | AE
2022-12-31 17:00 | 2022-12-31 18:00 | 71.4 | 44.1 |  | 274 | 0.8 | 2 | 249 | 0.4 |  |  | AE
2022-12-31 18:00 | 2022-12-31 19:00 | 69.9 | 32.2 |  | 219 | 0.6 | 2.3 | 220 | 0.5 |  |  | AE
2022-12-31 19:00 | 2022-12-31 20:00 | 76.5 | 35.8 |  | 131 | 0.4 | 1.3 | 129 | 0.3 |  |  | AE
2022-12-31 20:00 | 2022-12-31 21:00 | 78.4 | 35.5 |  | 128 | 0.3 | 0.9 | 128 | 0.2 |  |  | AE
2022-12-31 21:00 | 2022-12-31 22:00 | 79.3 | 35.1 |  | 129 | 0.3 | 0.9 | 127 | 0.2 |  |  | AE
2022-12-31 22:00 | 2022-12-31 23:00 | 79.9 | 36.7 |  | 141 | 0.3 | 0.7 | 142 | 0.2 |  |  | AE
2022-12-31 23:00 | 2023-01-01 | 80.1 | 34.1 |  | 153 | 0.4 | 0.3 | 157 | 0.3 |  |  | AE
2023-01-01 | 2023-01-01 01:00 | 79.4 | 25.4 |  | 215 | 0.4 | -0.3 | 219 | 0.4 |  |  | AE
2023-01-01 01:00 | 2023-01-01 02:00 | 81.2 | 21.4 |  | 196 | 0.5 | -0.4 | 205 | 0.4 |  |  | AE
2023-01-01 02:00 | 2023-01-01 03:00 | 83.6 | 33 |  | 135 | 0.3 | -0.8 | 132 | 0.2 |  |  | AE
2023-01-01 03:00 | 2023-01-01 04:00 | 85.6 | 30.2 |  | 119 | 0.3 | -1.5 | 116 | 0.3 |  |  | AE
2023-01-01 04:00 | 2023-01-01 05:00 | 83.4 | 39.5 |  | 127 | 0.3 | -1.2 | 131 | 0.2 |  |  | AE
2023-01-01 05:00 | 2023-01-01 06:00 | 85.8 | 25.3 |  | 85 | 0.2 | -2.1 | 94 | 0.1 |  |  | AE
2023-01-01 06:00 | 2023-01-01 07:00 | 87.8 | 22 |  | 117 | 0.2 | -2.8 | 118 | 0.2 |  |  | AE
2023-01-01 07:00 | 2023-01-01 08:00 | 88.5 | 15 |  | 109 | 0.2 | -3.2 | 108 | 0.2 |  |  | AE
2023-01-01 08:00 | 2023-01-01 09:00 | 83.9 | 8.9 |  | 160 | 0 | -1.7 | 161 | 0 |  |  | AE
2023-01-01 09:00 | 2023-01-01 10:00 | 73.3 | 17 |  | 104 | 0.2 | 0.5 | 107 | 0.1 |  |  | AE
2023-01-01 10:00 | 2023-01-01 11:00 | 68.5 | 28.6 |  | 50 | 0.5 | 1.4 | 47 | 0.4 |  |  | AE
2023-01-01 11:00 | 2023-01-01 12:00 | 63.5 | 25.1 |  | 34 | 0.8 | 2.4 | 30 | 0.8 |  |  | AE
2023-01-01 12:00 | 2023-01-01 13:00 | 63.9 | 25.6 |  | 30 | 1 | 2.5 | 28 | 0.9 |  |  | AE
2023-01-01 13:00 | 2023-01-01 14:00 | 66.4 | 25.1 |  | 54 | 1.3 | 2.6 | 59 | 1.2 |  |  | AE
2023-01-01 14:00 | 2023-01-01 15:00 | 68 | 27.4 |  | 27 | 1.1 | 2.1 | 28 | 0.9 |  |  | AE
2023-01-01 15:00 | 2023-01-01 16:00 | 71.5 | 21.2 |  | 16 | 1.3 | 1.2 | 13 | 1.2 |  |  | AE
2023-01-01 16:00 | 2023-01-01 17:00 | 79.5 | 22.8 |  | 17 | 1.2 | -0.2 | 15 | 1.1 |  |  | AE
2023-01-01 17:00 | 2023-01-01 18:00 | 89.7 | 22.3 |  | 15 | 1.2 | -0.9 | 13 | 1.1 |  |  | AE
2023-01-01 18:00 | 2023-01-01 19:00 | 97.2 | 24.2 |  | 56 | 0.9 | -1.5 | 57 | 0.8 |  |  | AE
2023-01-01 19:00 | 2023-01-01 20:00 | 95.9 | 24.8 |  | 47 | 0.5 | -1.4 | 51 | 0.4 |  |  | AE
2023-01-01 20:00 | 2023-01-01 21:00 | 93.8 | 20.8 |  | 16 | 0.6 | -1.2 | 15 | 0.6 |  |  | AE
2023-01-01 21:00 | 2023-01-01 22:00 | 93.2 | 22.8 |  | 3 | 0.6 | -1.2 | 1 | 0.6 |  |  | AE
2023-01-01 22:00 | 2023-01-01 23:00 | 92.6 | 19.1 |  | 27 | 0.7 | -1.2 | 28 | 0.7 |  |  | AE
2023-01-01 23:00 | 2023-01-02 | 95.3 | 19.9 |  | 53 | 0.5 | -1.4 | 53 | 0.5 |  |  | AE
2023-01-02 | 2023-01-02 01:00 | 96.6 | 26.8 |  | 55 | 0.4 | -1.5 | 48 | 0.2 |  |  | AE
2023-01-02 01:00 | 2023-01-02 02:00 | 96.6 | 13.4 |  | 29 | 0.3 | -1.6 | 22 | 0.2 |  |  | AE
2023-01-02 02:00 | 2023-01-02 03:00 | 96.7 | 17.5 |  | 49 | 0.4 | -1.9 | 51 | 0.4 |  |  | AE
2023-01-02 03:00 | 2023-01-02 04:00 | 96.9 | 23.3 |  | 19 | 0.3 | -2.1 | 21 | 0.2 |  |  | AE
2023-01-02 04:00 | 2023-01-02 05:00 | 96.5 | 20.4 |  | 0 | 0.3 | -2.1 | 358 | 0.3 |  |  | AE
2023-01-02 05:00 | 2023-01-02 06:00 | 95.2 | 19.3 |  | 7 | 0.5 | -2.1 | 4 | 0.4 |  |  | AE
2023-01-02 06:00 | 2023-01-02 07:00 | 95.3 | 17.9 |  | 16 | 0.6 | -2.2 | 14 | 0.5 |  |  | AE
2023-01-02 07:00 | 2023-01-02 08:00 | 95.4 | 21.1 |  | 10 | 0.9 | -2.3 | 8 | 0.9 |  |  | AE
2023-01-02 08:00 | 2023-01-02 09:00 | 96.5 | 26.9 |  | 23 | 0.7 | -2.4 | 20 | 0.6 |  |  | AE
2023-01-02 09:00 | 2023-01-02 10:00 | 98 | 19.2 |  | 2 | 0.9 | -2.4 | 1 | 0.8 |  |  | AE
2023-01-02 10:00 | 2023-01-02 11:00 | 98.7 | 20.6 |  | 3 | 1.2 | -2.5 | 1 | 1.1 |  |  | AE
2023-01-02 11:00 | 2023-01-02 12:00 | 98.7 | 21.6 |  | 7 | 1.3 | -2.6 | 5 | 1.2 |  |  | AE
2023-01-02 12:00 | 2023-01-02 13:00 | 97.8 | 21.8 |  | 8 | 1.5 | -2.8 | 6 | 1.4 |  |  | AE
2023-01-02 13:00 | 2023-01-02 14:00 | 96.2 | 22.6 |  | 355 | 1.5 | -2.9 | 355 | 1.4 |  |  | AE
2023-01-02 14:00 | 2023-01-02 15:00 | 95.5 | 22.9 |  | 9 | 1.4 | -3 | 7 | 1.3 |  |  | AE
2023-01-02 15:00 | 2023-01-02 16:00 | 95.1 | 22.7 |  | 5 | 1.3 | -3 | 3 | 1.2 |  |  | AE
2023-01-02 16:00 | 2023-01-02 17:00 | 93.1 | 19.5 |  | 344 | 1.8 | -3.1 | 343 | 1.7 |  |  | AE
2023-01-02 17:00 | 2023-01-02 18:00 | 92.9 | 19 |  | 341 | 1.8 | -3.1 | 340 | 1.7 |  |  | AE
2023-01-02 18:00 | 2023-01-02 19:00 | 94.6 | 19.8 |  | 357 | 1.3 | -3.1 | 356 | 1.2 |  |  | AE
2023-01-02 19:00 | 2023-01-02 20:00 | 96.2 | 21.3 |  | 1 | 1 | -3.3 | 1 | 0.9 |  |  | AE
2023-01-02 20:00 | 2023-01-02 21:00 | 96.1 | 20.8 |  | 354 | 1.1 | -3.6 | 354 | 1 |  |  | AE
2023-01-02 21:00 | 2023-01-02 22:00 | 95.5 | 18.5 |  | 334 | 1.2 | -3.6 | 336 | 1.1 |  |  | AE
2023-01-02 22:00 | 2023-01-02 23:00 | 93.3 | 18.6 |  | 328 | 1.5 | -3.5 | 330 | 1.4 |  |  | AE
2023-01-02 23:00 | 2023-01-03 | 91.4 | 18.7 |  | 328 | 1.7 | -3.5 | 330 | 1.6 |  |  | AE
2023-01-03 | 2023-01-03 01:00 | 89.8 | 19.5 |  | 325 | 1.3 | -3.6 | 327 | 1.2 |  |  | AE
2023-01-03 01:00 | 2023-01-03 02:00 | 88.9 | 20.2 |  | 274 | 0.8 | -3.9 | 276 | 0.7 |  |  | AE
2023-01-03 02:00 | 2023-01-03 03:00 | 89.8 | 22.9 |  | 201 | 0.3 | -5.2 | 209 | 0.3 |  |  | AE
2023-01-03 03:00 | 2023-01-03 04:00 | 92.2 | 16.7 |  | 105 | 0.3 | -6.6 | 106 | 0.3 |  |  | AE
2023-01-03 04:00 | 2023-01-03 05:00 | 93.9 | 19.5 |  | 127 | 0.1 | -7.5 | 116 | 0.1 |  |  | AE
2023-01-03 05:00 | 2023-01-03 06:00 | 94.3 | 12.5 |  | 110 | 0.1 | -7.9 | 108 | 0 |  |  | AE
2023-01-03 06:00 | 2023-01-03 07:00 | 94.2 | 9.8 |  | 112 | 0.1 | -7.8 | 109 | 0.1 |  |  | AE
2023-01-03 07:00 | 2023-01-03 08:00 | 93.1 | 28.2 |  | 164 | 0.3 | -7.1 | 182 | 0.2 |  |  | AE
2023-01-03 08:00 | 2023-01-03 09:00 | 85.7 | 32.3 |  | 128 | 0.3 | -5.5 | 130 | 0.2 |  |  | AE
2023-01-03 09:00 | 2023-01-03 10:00 | 77.2 | 22 |  | 69 | 0.8 | -3.3 | 68 | 0.8 |  |  | AE
2023-01-03 10:00 | 2023-01-03 11:00 | 80.2 | 22.2 |  | 69 | 1.7 | -2.6 | 72 | 1.6 |  |  | AE
2023-01-03 11:00 | 2023-01-03 12:00 | 79.6 | 30.9 |  | 52 | 1.4 | -2.1 | 55 | 1.2 |  |  | AE
2023-01-03 12:00 | 2023-01-03 13:00 | 78.7 | 28.4 |  | 68 | 1.4 | -2.1 | 74 | 1.1 |  |  | AE
2023-01-03 13:00 | 2023-01-03 14:00 | 73.4 | 30.1 |  | 91 | 1.1 | -0.6 | 92 | 0.9 |  |  | AE
2023-01-03 14:00 | 2023-01-03 15:00 | 72.9 | 28.9 |  | 103 | 0.8 | -1 | 103 | 0.7 |  |  | AE
2023-01-03 15:00 | 2023-01-03 16:00 | 80 | 22.2 |  | 73 | 1 | -2.5 | 73 | 0.9 |  |  | AE
2023-01-03 16:00 | 2023-01-03 17:00 | 82.9 | 26.2 |  | 70 | 0.5 | -3.1 | 73 | 0.4 |  |  | AE
2023-01-03 17:00 | 2023-01-03 18:00 | 78.6 | 38.6 |  | 174 | 0.6 | -2.6 | 180 | 0.4 |  |  | AE
2023-01-03 18:00 | 2023-01-03 19:00 | 78.3 | 30.5 |  | 203 | 1 | -2.5 | 207 | 0.8 |  |  | AE
2023-01-03 19:00 | 2023-01-03 20:00 | 76.5 | 34.3 |  | 219 | 0.8 | -2.4 | 218 | 0.6 |  |  | AE
2023-01-03 20:00 | 2023-01-03 21:00 | 81.4 | 43.2 |  | 270 | 0.7 | -3.5 | 269 | 0.5 |  |  | AE
2023-01-03 21:00 | 2023-01-03 22:00 | 80.7 | 18.8 |  | 208 | 1.6 | -3.5 | 211 | 1.5 |  |  | AE
2023-01-03 22:00 | 2023-01-03 23:00 | 78.6 | 24.3 |  | 209 | 1 | -3.8 | 212 | 0.9 |  |  | AE
2023-01-03 23:00 | 2023-01-04 | 78.1 | 21.3 |  | 211 | 1 | -4.5 | 213 | 0.9 |  |  | AE
2023-01-04 | 2023-01-04 01:00 | 76 | 33.7 |  | 199 | 0.6 | -4.9 | 205 | 0.4 |  |  | AE
2023-01-04 01:00 | 2023-01-04 02:00 | 76.7 | 42.9 |  | 155 | 0.5 | -5.6 | 152 | 0.3 |  |  | AE
2023-01-04 02:00 | 2023-01-04 03:00 | 71.9 | 43.5 |  | 111 | 0.6 | -5.5 | 112 | 0.3 |  |  | AE
2023-01-04 03:00 | 2023-01-04 04:00 | 74.3 | 41.2 |  | 171 | 0.3 | -6.4 | 181 | 0.1 |  |  | AE
2023-01-04 04:00 | 2023-01-04 05:00 | 73.7 | 32.9 |  | 97 | 0.4 | -6.7 | 102 | 0.3 |  |  | AE
2023-01-04 05:00 | 2023-01-04 06:00 | 64.6 | 37.4 |  | 308 | 1.1 | -5 | 281 | 0.5 |  |  | AE
2023-01-04 06:00 | 2023-01-04 07:00 | 38.8 | 19.2 |  | 288 | 1.9 | 0 | 288 | 1.8 |  |  | AE
2023-01-04 07:00 | 2023-01-04 08:00 | 44.8 | 34.2 |  | 339 | 1.2 | -2.3 | 329 | 0.6 |  |  | AE
2023-01-04 08:00 | 2023-01-04 09:00 | 39.7 | 30.4 |  | 320 | 1.2 | -0.6 | 318 | 0.9 |  |  | AE
2023-01-04 09:00 | 2023-01-04 10:00 | 41.6 | 24.5 |  | 32 | 0.9 | -0.2 | 34 | 0.7 |  |  | AE
2023-01-04 10:00 | 2023-01-04 11:00 | 45.1 | 22.7 |  | 356 | 0.9 | 0.8 | 357 | 0.8 |  |  | AE
2023-01-04 11:00 | 2023-01-04 12:00 | 41 | 31 |  | 29 | 0.8 | 2.3 | 23 | 0.6 |  |  | AE
2023-01-04 12:00 | 2023-01-04 13:00 | 34.1 | 25.8 |  | 64 | 1.4 | 3.5 | 68 | 1.2 |  |  | AE
2023-01-04 13:00 | 2023-01-04 14:00 | 35.8 | 24.5 |  | 64 | 1.6 | 3.6 | 66 | 1.4 |  |  | AE
2023-01-04 14:00 | 2023-01-04 15:00 | 29.9 | 33.9 |  | 57 | 1.1 | 4.1 | 62 | 0.9 |  |  | AE
2023-01-04 15:00 | 2023-01-04 16:00 | 28.2 | 25.9 |  | 63 | 0.5 | 5 | 64 | 0.4 |  |  | AE
2023-01-04 16:00 | 2023-01-04 17:00 | 28.9 | 26.2 |  | 287 | 2 | 3.5 | 282 | 1.8 |  |  | AE
2023-01-04 17:00 | 2023-01-04 18:00 | 32.1 | 18.9 |  | 273 | 2 | 2.3 | 270 | 1.8 |  |  | AE
2023-01-04 18:00 | 2023-01-04 19:00 | 34.1 | 17.8 |  | 269 | 1.9 | 2.2 | 267 | 1.8 |  |  | AE
2023-01-04 19:00 | 2023-01-04 20:00 | 34.7 | 17.1 |  | 275 | 2.4 | 2.1 | 273 | 2.3 |  |  | AE
2023-01-04 20:00 | 2023-01-04 21:00 | 34.4 | 17.9 |  | 298 | 3.1 | 1.9 | 300 | 3 |  |  | AE
2023-01-04 21:00 | 2023-01-04 22:00 | 37.6 | 22 |  | 295 | 2 | 1.1 | 296 | 1.8 |  |  | AE
2023-01-04 22:00 | 2023-01-04 23:00 | 61.2 | 33.8 |  | 76 | 1.1 | -5.7 | 80 | 0.9 |  |  | AE
2023-01-04 23:00 | 2023-01-05 | 57.8 | 31.8 |  | 222 | 1.5 | -4.5 | 224 | 1.2 |  |  | AE
2023-01-05 | 2023-01-05 01:00 | 54 | 38.6 |  | 167 | 0.9 | -4.4 | 177 | 0.6 |  |  | AE
2023-01-05 01:00 | 2023-01-05 02:00 | 57.9 | 34 |  | 199 | 0.9 | -5.8 | 207 | 0.8 |  |  | AE
2023-01-05 02:00 | 2023-01-05 03:00 | 62.5 | 49.9 |  | 169 | 0.9 | -6.5 | 180 | 0.5 |  |  | AE
2023-01-05 03:00 | 2023-01-05 04:00 | 64.6 | 32.9 |  | 139 | 0.6 | -6.9 | 145 | 0.4 |  |  | AE
2023-01-05 04:00 | 2023-01-05 05:00 | 60.4 | 28.8 |  | 183 | 0.5 | -6.9 | 191 | 0.3 |  |  | AE
2023-01-05 05:00 | 2023-01-05 06:00 | 59.6 | 38.7 |  | 127 | 0.4 | -7.2 | 139 | 0.1 |  |  | AE
2023-01-05 06:00 | 2023-01-05 07:00 | 70.1 | 34.9 |  | 27 | 0.3 | -8.2 | 48 | 0.1 |  |  | AE
2023-01-05 07:00 | 2023-01-05 08:00 | 73.1 | 41.2 |  | 102 | 0.3 | -8.1 | 101 | 0.2 |  |  | AE
2023-01-05 08:00 | 2023-01-05 09:00 | 58.7 | 34 |  | 212 | 1 | -5.2 | 216 | 0.9 |  |  | AE
2023-01-05 09:00 | 2023-01-05 10:00 | 54.3 | 26.8 |  | 209 | 0.9 | -3.6 | 210 | 0.7 |  |  | AE
2023-01-05 10:00 | 2023-01-05 11:00 | 49.2 | 17 |  | 219 | 1.2 | -1.9 | 220 | 1.2 |  |  | AE
2023-01-05 11:00 | 2023-01-05 12:00 | 48.4 | 24.1 |  | 345 | 0.8 | -0.2 | 349 | 0.4 |  |  | AE
2023-01-05 12:00 | 2023-01-05 13:00 | 59.4 | 25.1 |  | 28 | 1 | -1.7 | 27 | 0.9 |  |  | AE
2023-01-05 13:00 | 2023-01-05 14:00 | 64 | 24.7 |  | 67 | 1.1 | -2.7 | 68 | 0.9 |  |  | AE
2023-01-05 14:00 | 2023-01-05 15:00 | 57.9 | 25.5 |  | 59 | 0.9 | -0.8 | 61 | 0.8 |  |  | AE
2023-01-05 15:00 | 2023-01-05 16:00 | 53.9 | 27.9 |  | 74 | 1 | 0.2 | 76 | 0.8 |  |  | AE
2023-01-05 16:00 | 2023-01-05 17:00 | 59.6 | 24.9 |  | 74 | 0.8 | -1.9 | 72 | 0.7 |  |  | AE
2023-01-05 17:00 | 2023-01-05 18:00 | 65.5 | 46.2 |  | 86 | 0.5 | -3.7 | 90 | 0.3 |  |  | AE
2023-01-05 18:00 | 2023-01-05 19:00 | 67.3 | 36.7 |  | 117 | 0.3 | -3.9 | 107 | 0.1 |  |  | AE
2023-01-05 19:00 | 2023-01-05 20:00 | 68.1 | 52.5 |  | 38 | 0.6 | -3.8 | 100 | 0 |  |  | AE
2023-01-05 20:00 | 2023-01-05 21:00 | 76.8 | 39.5 |  | 87 | 0.4 | -5.1 | 98 | 0.2 |  |  | AE
2023-01-05 21:00 | 2023-01-05 22:00 | 78.1 | 48.9 |  | 74 | 0.5 | -5 | 79 | 0.2 |  |  | AE
2023-01-05 22:00 | 2023-01-05 23:00 | 79.3 | 28.7 |  | 161 | 0.2 | -5.2 | 157 | 0.1 |  |  | AE
2023-01-05 23:00 | 2023-01-06 | 80.5 | 33.9 |  | 45 | 0.4 | -5.4 | 40 | 0.3 |  |  | AE
2023-01-06 | 2023-01-06 01:00 | 82.3 | 29.4 |  | 86 | 0.5 | -5.9 | 96 | 0.4 |  |  | AE
2023-01-06 01:00 | 2023-01-06 02:00 | 80 | 60 |  | 91 | 0.9 | -5.9 | 97 | 0.2 |  |  | AE
2023-01-06 02:00 | 2023-01-06 03:00 | 80.8 | 36.6 |  | 356 | 0.6 | -5.8 | 342 | 0.3 |  |  | AE
2023-01-06 03:00 | 2023-01-06 04:00 | 81.1 | 32.4 |  | 105 | 0.5 | -6.3 | 110 | 0.4 |  |  | AE
2023-01-06 04:00 | 2023-01-06 05:00 | 81.9 | 30.8 |  | 128 | 0.3 | -6.8 | 123 | 0.1 |  |  | AE
2023-01-06 05:00 | 2023-01-06 06:00 | 83.3 | 29.8 |  | 111 | 0.3 | -6.8 | 109 | 0.2 |  |  | AE
2023-01-06 06:00 | 2023-01-06 07:00 | 75.1 | 26.1 |  | 210 | 0.8 | -4.9 | 212 | 0.7 |  |  | AE
2023-01-06 07:00 | 2023-01-06 08:00 | 71.8 | 16 |  | 205 | 0.8 | -4.7 | 204 | 0.4 |  |  | AE
2023-01-06 08:00 | 2023-01-06 09:00 | 64.6 | 27.6 |  | 200 | 0.5 | -2.5 | 204 | 0.4 |  |  | AE
2023-01-06 09:00 | 2023-01-06 10:00 | 61.4 | 16.5 |  | 224 | 1.1 | -1.2 | 227 | 1.1 |  |  | AE
2023-01-06 10:00 | 2023-01-06 11:00 | 52.5 | 34.2 |  | 215 | 0.7 | 1.3 | 220 | 0.5 |  |  | AE
2023-01-06 11:00 | 2023-01-06 12:00 | 43.8 | 26.2 |  | 345 | 0.4 | 3.3 | 344 | 0.3 |  |  | AE
2023-01-06 12:00 | 2023-01-06 13:00 | 41.6 | 25.5 |  | 346 | 0.9 | 4.2 | 351 | 0.6 |  |  | AE
2023-01-06 13:00 | 2023-01-06 14:00 | 39.8 | 44.3 |  | 67 | 0.9 | 5.4 | 58 | 0.5 |  |  | AE
2023-01-06 14:00 | 2023-01-06 15:00 | 40.9 | 29.6 |  | 98 | 0.8 | 5.9 | 96 | 0.7 |  |  | AE
2023-01-06 15:00 | 2023-01-06 16:00 | 39.2 | 26.6 |  | 92 | 0.7 | 6.1 | 92 | 0.6 |  |  | AE
2023-01-06 16:00 | 2023-01-06 17:00 | 46.5 | 47.9 |  | 70 | 0.4 | 3.6 | 84 | 0.2 |  |  | AE
2023-01-06 17:00 | 2023-01-06 18:00 | 60.2 | 40.3 |  | 60 | 0.4 | 1 | 68 | 0.2 |  |  | AE
2023-01-06 18:00 | 2023-01-06 19:00 | 65.1 | 56.8 |  | 97 | 0.5 | 0 | 104 | 0.1 |  |  | AE
2023-01-06 19:00 | 2023-01-06 20:00 | 70.2 | 9.6 |  | 89 | 0.3 | -0.9 | 88 | 0.3 |  |  | AE
2023-01-06 20:00 | 2023-01-06 21:00 | 73.3 | 32.1 |  | 128 | 0.2 | -1 | 132 | 0.1 |  |  | AE
2023-01-06 21:00 | 2023-01-06 22:00 | 72.9 | 22 |  | 128 | 0.1 | -0.9 | 133 | 0.1 |  |  | AE
2023-01-06 22:00 | 2023-01-06 23:00 | 71.7 | 30.8 |  | 123 | 0.3 | -0.6 | 120 | 0.2 |  |  | AE
2023-01-06 23:00 | 2023-01-07 | 71.6 | 29.8 |  | 162 | 0.5 | -0.7 | 168 | 0.3 |  |  | AE
2023-01-07 | 2023-01-07 01:00 | 72 | 41 |  | 149 | 0.4 | -1.3 | 145 | 0.3 |  |  | AE
2023-01-07 01:00 | 2023-01-07 02:00 | 73.4 | 36.3 |  | 166 | 0.2 | -1.9 | 174 | 0.1 |  |  | AE
2023-01-07 02:00 | 2023-01-07 03:00 | 73.9 | 38.5 |  | 153 | 0.4 | -2.1 | 169 | 0.2 |  |  | AE
2023-01-07 03:00 | 2023-01-07 04:00 | 75.9 | 25.8 |  | 111 | 0.5 | -2.5 | 115 | 0.4 |  |  | AE
2023-01-07 04:00 | 2023-01-07 05:00 | 71.3 | 35.1 |  | 132 | 0.5 | -1.6 | 132 | 0.4 |  |  | AE
2023-01-07 05:00 | 2023-01-07 06:00 | 76.4 | 23.6 |  | 328 | 0.3 | -2.7 | 279 | 0.1 |  |  | AE
2023-01-07 06:00 | 2023-01-07 07:00 | 76.9 | 23.1 |  | 197 | 0.5 | -3 | 209 | 0.4 |  |  | AE
2023-01-07 07:00 | 2023-01-07 08:00 | 74.5 | 33.3 |  | 183 | 0.3 | -3.3 | 181 | 0.2 |  |  | AE
2023-01-07 08:00 | 2023-01-07 09:00 | 69.3 | 34 |  | 191 | 0.4 | -2.1 | 199 | 0.3 |  |  | AE
2023-01-07 09:00 | 2023-01-07 10:00 | 54 | 34.1 |  | 189 | 0.6 | 1.4 | 192 | 0.4 |  |  | AE
2023-01-07 10:00 | 2023-01-07 11:00 | 45.9 | 35.1 |  | 223 | 0.7 | 3.7 | 223 | 0.5 |  |  | AE
2023-01-07 11:00 | 2023-01-07 12:00 | 47.4 | 17.7 |  | 339 | 1.1 | 4.7 | 342 | 1 |  |  | AE
2023-01-07 12:00 | 2023-01-07 13:00 | 47.1 | 25.5 |  | 31 | 1.1 | 5.9 | 26 | 0.9 |  |  | AE
2023-01-07 13:00 | 2023-01-07 14:00 | 43.6 | 23.6 |  | 104 | 1.7 | 7.6 | 106 | 1.5 |  |  | AE
2023-01-07 14:00 | 2023-01-07 15:00 | 45.8 | 22.2 |  | 100 | 1.5 | 7.4 | 101 | 1.4 |  |  | AE
2023-01-07 15:00 | 2023-01-07 16:00 | 48.8 | 21.5 |  | 95 | 1.2 | 6.9 | 96 | 1.1 |  |  | AE
2023-01-07 16:00 | 2023-01-07 17:00 | 51.6 | 31.9 |  | 302 | 0.4 | 5.8 | 292 | 0.1 |  |  | AE
2023-01-07 17:00 | 2023-01-07 18:00 | 65.6 | 19.9 |  | 10 | 0.4 | 2.5 | 8 | 0.2 |  |  | AE
2023-01-07 18:00 | 2023-01-07 19:00 | 70.6 | 49.4 |  | 179 | 0.6 | 1.7 | 159 | 0.1 |  |  | AE
2023-01-07 19:00 | 2023-01-07 20:00 | 76.3 | 26 |  | 97 | 0.3 | -0.1 | 99 | 0.3 |  |  | AE
2023-01-07 20:00 | 2023-01-07 21:00 | 71.9 | 27.8 |  | 162 | 0.4 | -0.4 | 169 | 0.3 |  |  | AE
2023-01-07 21:00 | 2023-01-07 22:00 | 69.3 | 26.3 |  | 129 | 0.4 | -0.8 | 127 | 0.3 |  |  | AE
2023-01-07 22:00 | 2023-01-07 23:00 | 76.1 | 22.7 |  | 113 | 0.5 | -1.9 | 114 | 0.4 |  |  | AE
2023-01-07 23:00 | 2023-01-08 | 80.2 | 16.2 |  | 103 | 0.1 | -3.2 | 105 | 0.1 |  |  | AE
2023-01-08 | 2023-01-08 01:00 | 80.3 | 21.2 |  | 132 | 0.2 | -3.7 | 140 | 0.1 |  |  | AE
2023-01-08 01:00 | 2023-01-08 02:00 | 79.4 | 35.6 |  | 136 | 0.5 | -3.8 | 135 | 0.3 |  |  | AE
2023-01-08 02:00 | 2023-01-08 03:00 | 77.2 | 24.3 |  | 145 | 0.2 | -4.4 | 139 | 0.1 |  |  | AE
2023-01-08 03:00 | 2023-01-08 04:00 | 74.1 | 43 |  | 157 | 0.5 | -4.5 | 160 | 0.2 |  |  | AE
2023-01-08 04:00 | 2023-01-08 05:00 | 76.6 | 35.5 |  | 118 | 0.2 | -5.6 | 130 | 0.1 |  |  | AE
2023-01-08 05:00 | 2023-01-08 06:00 | 75.8 | 41.4 |  | 91 | 0.4 | -6 | 94 | 0.2 |  |  | AE
2023-01-08 06:00 | 2023-01-08 07:00 | 73.8 | 54.6 |  | 134 | 0.5 | -5.1 | 144 | 0.1 |  |  | AE
2023-01-08 07:00 | 2023-01-08 08:00 | 68.9 | 64.5 |  | 136 | 0.5 | -3.7 | 127 | 0.1 |  |  | AE
2023-01-08 08:00 | 2023-01-08 09:00 | 52 | 42.4 |  | 189 | 0.9 | -1.4 | 179 | 0.3 |  |  | AE
2023-01-08 09:00 | 2023-01-08 10:00 | 56.4 | 56.4 |  | 20 | 0.8 | -1.1 | 11 | 0.3 |  |  | AE
2023-01-08 10:00 | 2023-01-08 11:00 | 51.7 | 48.6 |  | 338 | 0.6 | 0.8 | 344 | 0.3 |  |  | AE
2023-01-08 11:00 | 2023-01-08 12:00 | 40.4 | 42 |  | 23 | 0.5 | 4.5 | 4 | 0.2 |  |  | AE
2023-01-08 12:00 | 2023-01-08 13:00 | 40.8 | 25 |  | 351 | 0.7 | 5.5 | 352 | 0.3 |  |  | AE
2023-01-08 13:00 | 2023-01-08 14:00 | 31 | 23.9 |  | 45 | 0.7 | 9.6 | 54 | 0.5 |  |  | AE
2023-01-08 14:00 | 2023-01-08 15:00 | 27.3 | 21.6 |  | 39 | 1 | 10.8 | 40 | 0.8 |  |  | AE
2023-01-08 15:00 | 2023-01-08 16:00 | 32.7 | 26.8 |  | 26 | 0.6 | 8.8 | 26 | 0.5 |  |  | AE
2023-01-08 16:00 | 2023-01-08 17:00 | 48.9 | 41.1 |  | 40 | 0.8 | 5.4 | 37 | 0.4 |  |  | AE
2023-01-08 17:00 | 2023-01-08 18:00 | 58.2 | 43.2 |  | 115 | 0.4 | 3.6 | 121 | 0.1 |  |  | AE
2023-01-08 18:00 | 2023-01-08 19:00 | 34 | 28.4 |  | 277 | 3.1 | 8.1 | 280 | 2.5 |  |  | AE
2023-01-08 19:00 | 2023-01-08 20:00 | 25.4 | 22.8 |  | 288 | 3.3 | 9.6 | 284 | 2.7 |  |  | AE
2023-01-08 20:00 | 2023-01-08 21:00 | 28 | 42.9 |  | 241 | 2 | 8.6 | 251 | 1.4 |  |  | AE
2023-01-08 21:00 | 2023-01-08 22:00 | 39.3 | 42.5 |  | 102 | 0.9 | 4.8 | 106 | 0.6 |  |  | AE
2023-01-08 22:00 | 2023-01-08 23:00 | 29 | 32.9 |  | 253 | 3.5 | 8.1 | 258 | 3.1 |  |  | AE
2023-01-08 23:00 | 2023-01-09 | 34.3 | 16.7 |  | 247 | 2.9 | 6 | 246 | 2.7 |  |  | AE
2023-01-09 | 2023-01-09 01:00 | 36.6 | 16.2 |  | 266 | 2 | 5.7 | 265 | 1.9 |  |  | AE
2023-01-09 01:00 | 2023-01-09 02:00 | 31.5 | 19 |  | 293 | 2.6 | 7 | 291 | 2.4 |  |  | AE
2023-01-09 02:00 | 2023-01-09 03:00 | 32.1 | 21.7 |  | 311 | 1.9 | 6.5 | 313 | 1.7 |  |  | AE
2023-01-09 03:00 | 2023-01-09 04:00 | 37.9 | 36.6 |  | 252 | 1.1 | 5.2 | 256 | 0.7 |  |  | AE
2023-01-09 04:00 | 2023-01-09 05:00 | 48.5 | 61.4 |  | 143 | 0.9 | 2.4 | 132 | 0.3 |  |  | AE
2023-01-09 05:00 | 2023-01-09 06:00 | 51.8 | 52.2 |  | 185 | 0.6 | 1.4 | 196 | 0.2 |  |  | AE
2023-01-09 06:00 | 2023-01-09 07:00 | 54.2 | 58.6 |  | 176 | 1 | 0.5 | 177 | 0.3 |  |  | AE
2023-01-09 07:00 | 2023-01-09 08:00 | 54.7 | 34.3 |  | 108 | 0.8 | -0.4 | 112 | 0.5 |  |  | AE
2023-01-09 08:00 | 2023-01-09 09:00 | 47.4 | 40.9 |  | 172 | 0.6 | 2.1 | 179 | 0.3 |  |  | AE
2023-01-09 09:00 | 2023-01-09 10:00 | 32.2 | 27.7 |  | 205 | 1 | 7.6 | 207 | 0.9 |  |  | AE
2023-01-09 10:00 | 2023-01-09 11:00 | 26.3 | 26.9 |  | 204 | 1.3 | 10.5 | 206 | 1.2 |  |  | AE
2023-01-09 11:00 | 2023-01-09 12:00 | 26.2 | 45 |  | 177 | 0.8 | 11.1 | 177 | 0.5 |  |  | AE
2023-01-09 12:00 | 2023-01-09 13:00 | 25.8 | 32.2 |  | 127 | 1.1 | 11 | 125 | 0.9 |  |  | AE
2023-01-09 13:00 | 2023-01-09 14:00 | 28.4 | 28.5 |  | 68 | 0.7 | 10.5 | 73 | 0.4 |  |  | AE
2023-01-09 14:00 | 2023-01-09 15:00 | 35.7 | 34.1 |  | 9 | 0.5 | 9.6 | 358 | 0.3 |  |  | AE
2023-01-09 15:00 | 2023-01-09 16:00 | 31.4 | 47.8 |  | 82 | 0.8 | 11.6 | 75 | 0.5 |  |  | AE
2023-01-09 16:00 | 2023-01-09 17:00 | 34 | 38.9 |  | 97 | 0.6 | 10.1 | 87 | 0.3 |  |  | AE
2023-01-09 17:00 | 2023-01-09 18:00 | 44.2 | 37.1 |  | 120 | 0.4 | 7.1 | 121 | 0.2 |  |  | AE
2023-01-09 18:00 | 2023-01-09 19:00 | 51.8 | 44.1 |  | 103 | 0.6 | 5.6 | 108 | 0.3 |  |  | AE
2023-01-09 19:00 | 2023-01-09 20:00 | 55.1 | 58 |  | 94 | 1 | 5.1 | 83 | 0 |  |  | AE
2023-01-09 20:00 | 2023-01-09 21:00 | 62.4 | 58.1 |  | 48 | 0.8 | 3.1 | 35 | 0.1 |  |  | AE
2023-01-09 21:00 | 2023-01-09 22:00 | 67.6 | 53.8 |  | 111 | 0.4 | 2.1 | 117 | 0.1 |  |  | AE
2023-01-09 22:00 | 2023-01-09 23:00 | 73.2 | 50.1 |  | 80 | 0.6 | 0.9 | 85 | 0.3 |  |  | AE
2023-01-09 23:00 | 2023-01-10 | 78.7 | 56.4 |  | 82 | 0.6 | -0.2 | 104 | 0.1 |  |  | AE
2023-01-10 | 2023-01-10 01:00 | 80.9 | 41.8 |  | 97 | 0.4 | -1 | 106 | 0.2 |  |  | AE
2023-01-10 01:00 | 2023-01-10 02:00 | 80.2 | 33 |  | 179 | 0.2 | -1.2 | 188 | 0.1 |  |  | AE
2023-01-10 02:00 | 2023-01-10 03:00 | 78.4 | 41.8 |  | 109 | 0.3 | -1.4 | 100 | 0.1 |  |  | AE
2023-01-10 03:00 | 2023-01-10 04:00 | 77.8 | 47.9 |  | 187 | 0.5 | -1.2 | 195 | 0.3 |  |  | AE
2023-01-10 04:00 | 2023-01-10 05:00 | 74.2 | 52 |  | 211 | 0.8 | -0.6 | 217 | 0.4 |  |  | AE
2023-01-10 05:00 | 2023-01-10 06:00 | 77.1 | 55.8 |  | 129 | 0.6 | -1.1 | 137 | 0.1 |  |  | AE
2023-01-10 06:00 | 2023-01-10 07:00 | 75 | 48.8 |  | 132 | 0.6 | -0.9 | 160 | 0.2 |  |  | AE
2023-01-10 07:00 | 2023-01-10 08:00 | 74.4 | 50 |  | 168 | 0.7 | -0.8 | 182 | 0.3 |  |  | AE
2023-01-10 08:00 | 2023-01-10 09:00 | 63.8 | 49.4 |  | 206 | 0.9 | 1.9 | 215 | 0.5 |  |  | AE
2023-01-10 09:00 | 2023-01-10 10:00 | 50.8 | 50.6 |  | 242 | 0.9 | 5.9 | 226 | 0.3 |  |  | AE
2023-01-10 10:00 | 2023-01-10 11:00 | 43.5 | 44.2 |  | 71 | 1.1 | 8.4 | 64 | 0.5 |  |  | AE
2023-01-10 11:00 | 2023-01-10 12:00 | 42.1 | 35.3 |  | 27 | 1.2 | 9.6 | 26 | 0.9 |  |  | AE
2023-01-10 12:00 | 2023-01-10 13:00 | 31.2 | 28.8 |  | 325 | 1.4 | 13.5 | 308 | 1 |  |  | AE
2023-01-10 13:00 | 2023-01-10 14:00 | 27.9 | 25.7 |  | 300 | 2 | 14.7 | 295 | 1.6 |  |  | AE
2023-01-10 14:00 | 2023-01-10 15:00 | 26.6 | 21.8 |  | 263 | 3.9 | 14.3 | 259 | 3.5 |  |  | AE
2023-01-10 15:00 | 2023-01-10 16:00 | 24.9 | 19.1 |  | 238 | 3.8 | 13.8 | 237 | 3.6 |  |  | AE
2023-01-10 16:00 | 2023-01-10 17:00 | 23.8 | 33.3 |  | 183 | 1.6 | 12.9 | 231 | 0.9 |  |  | AE
2023-01-10 17:00 | 2023-01-10 18:00 | 26.3 | 20.6 |  | 226 | 2.2 | 11.9 | 231 | 2 |  |  | AE
2023-01-10 18:00 | 2023-01-10 19:00 | 27.5 | 36 |  | 252 | 0.8 | 11.2 | 251 | 0.5 |  |  | AE
2023-01-10 19:00 | 2023-01-10 20:00 | 28.9 | 16.3 |  | 235 | 1.9 | 10.6 | 232 | 1.9 |  |  | AE
2023-01-10 20:00 | 2023-01-10 21:00 | 30.7 | 28.8 |  | 187 | 0.9 | 9.5 | 205 | 0.6 |  |  | AE
2023-01-10 21:00 | 2023-01-10 22:00 | 39.2 | 27.1 |  | 120 | 0.6 | 6.9 | 118 | 0.5 |  |  | AE
2023-01-10 22:00 | 2023-01-10 23:00 | 44 | 52.4 |  | 126 | 1 | 6 | 130 | 0.4 |  |  | AE
2023-01-10 23:00 | 2023-01-11 | 46.2 | 35.8 |  | 293 | 1.1 | 5.9 | 300 | 0.7 |  |  | AE
2023-01-11 | 2023-01-11 01:00 | 60.5 | 24.6 |  | 334 | 1.6 | 3.6 | 332 | 1.4 |  |  | AE
2023-01-11 01:00 | 2023-01-11 02:00 | 70 | 18.9 |  | 344 | 1.8 | 2.2 | 346 | 1.6 |  |  | AE
2023-01-11 02:00 | 2023-01-11 03:00 | 75.5 | 21.3 |  | 8 | 1.4 | 1.2 | 7 | 1.3 |  |  | AE
2023-01-11 03:00 | 2023-01-11 04:00 | 76.4 | 25.3 |  | 2 | 1 | 1.1 | 1 | 0.9 |  |  | AE
2023-01-11 04:00 | 2023-01-11 05:00 | 79.1 | 37.4 |  | 13 | 0.5 | 0.8 | 359 | 0.1 |  |  | AE
2023-01-11 05:00 | 2023-01-11 06:00 | 82.6 | 37.5 |  | 176 | 0.2 | 0.6 | 205 | 0 |  |  | AE
2023-01-11 06:00 | 2023-01-11 07:00 | 79.1 | 21.8 |  | 288 | 1.3 | 1.6 | 290 | 1.1 |  |  | AE
2023-01-11 07:00 | 2023-01-11 08:00 | 84 | 20.4 |  | 344 | 2.2 | 0.5 | 345 | 2 |  |  | AE
2023-01-11 08:00 | 2023-01-11 09:00 | 92.1 | 31.7 |  | 354 | 2 | 0.1 | 358 | 1.6 |  |  | AE
2023-01-11 09:00 | 2023-01-11 10:00 | 96.2 | 26 |  | 16 | 1.6 | 0.5 | 15 | 1.4 |  |  | AE
2023-01-11 10:00 | 2023-01-11 11:00 | 95.1 | 20.3 |  | 11 | 1.7 | 0.6 | 9 | 1.5 |  |  | AE
2023-01-11 11:00 | 2023-01-11 12:00 | 96.5 | 22 |  | 351 | 1.9 | 0.3 | 352 | 1.7 |  |  | AE
2023-01-11 12:00 | 2023-01-11 13:00 | 95.7 | 21.7 |  | 1 | 1.4 | 0.3 | 3 | 1.3 |  |  | AE
2023-01-11 13:00 | 2023-01-11 14:00 | 93.4 | 22.7 |  | 15 | 1.5 | 0.6 | 13 | 1.3 |  |  | AE
2023-01-11 14:00 | 2023-01-11 15:00 | 95.1 | 21.7 |  | 67 | 1.5 | 0.1 | 68 | 1.4 |  |  | AE
2023-01-11 15:00 | 2023-01-11 16:00 | 93.5 | 24.5 |  | 65 | 0.6 | 0.1 | 68 | 0.5 |  |  | AE
2023-01-11 16:00 | 2023-01-11 17:00 | 92 | 19.7 |  | 59 | 0.6 | 0.2 | 59 | 0.6 |  |  | AE
2023-01-11 17:00 | 2023-01-11 18:00 | 94.1 | 21.8 |  | 60 | 1 | -0.1 | 61 | 0.9 |  |  | AE
2023-01-11 18:00 | 2023-01-11 19:00 | 95.1 | 25.7 |  | 81 | 0.7 | -0.5 | 79 | 0.6 |  |  | AE
2023-01-11 19:00 | 2023-01-11 20:00 | 96.1 | 45.5 |  | 68 | 0.3 | -1.4 | 70 | 0.1 |  |  | AE
2023-01-11 20:00 | 2023-01-11 21:00 | 97.5 | 37.1 |  | 320 | 0.4 | -2.1 | 270 | 0.1 |  |  | AE
2023-01-11 21:00 | 2023-01-11 22:00 | 98.7 | 27.7 |  | 108 | 0.5 | -2 | 103 | 0.4 |  |  | AE
2023-01-11 22:00 | 2023-01-11 23:00 | 98.8 | 13.6 |  | 97 | 0.3 | -1.6 | 95 | 0.3 |  |  | AE
2023-01-11 23:00 | 2023-01-12 | 98.5 | 19.5 |  | 113 | 0.3 | -1.4 | 113 | 0.3 |  |  | AE
2023-01-12 | 2023-01-12 01:00 | 97.8 | 23.7 |  | 73 | 0.2 | -2.6 | 72 | 0.1 |  |  | AE
2023-01-12 01:00 | 2023-01-12 02:00 | 97.8 | 31.8 |  | 132 | 0.3 | -2.7 | 154 | 0.1 |  |  | AE
2023-01-12 02:00 | 2023-01-12 03:00 | 96.3 | 20.4 |  | 87 | 0.1 | -1.9 | 79 | 0.1 |  |  | AE
2023-01-12 03:00 | 2023-01-12 04:00 | 94.5 | 9.2 |  | 210 | 0.3 | -2 | 211 | 0.3 |  |  | AE
2023-01-12 04:00 | 2023-01-12 05:00 | 92.2 | 31.6 |  | 190 | 0.6 | -2.6 | 200 | 0.4 |  |  | AE
2023-01-12 05:00 | 2023-01-12 06:00 | 84.6 | 22.1 |  | 207 | 1.2 | -3.1 | 210 | 1.1 |  |  | AE
2023-01-12 06:00 | 2023-01-12 07:00 | 82.7 | 38.2 |  | 200 | 0.8 | -3.1 | 207 | 0.6 |  |  | AE
2023-01-12 07:00 | 2023-01-12 08:00 | 84.2 | 51.5 |  | 173 | 0.8 | -3 | 163 | 0.4 |  |  | AE
2023-01-12 08:00 | 2023-01-12 09:00 | 71.3 | 13.8 |  | 215 | 2.1 | -1.3 | 215 | 2 |  |  | AE
2023-01-12 09:00 | 2023-01-12 10:00 | 56.5 | 25.9 |  | 211 | 1.5 | 2 | 216 | 1.3 |  |  | AE
2023-01-12 10:00 | 2023-01-12 11:00 | 47.1 | 25.2 |  | 207 | 1.8 | 4.3 | 212 | 1.6 |  |  | AE
2023-01-12 11:00 | 2023-01-12 12:00 | 35 | 26.2 |  | 205 | 1.4 | 6.7 | 209 | 1.3 |  |  | AE
2023-01-12 12:00 | 2023-01-12 13:00 | 27.6 | 21.7 |  | 209 | 1.3 | 8.6 | 213 | 1.2 |  |  | AE
2023-01-12 13:00 | 2023-01-12 14:00 | 24.2 | 33 |  | 179 | 0.8 | 10.1 | 188 | 0.6 |  |  | AE
2023-01-12 14:00 | 2023-01-12 15:00 | 21.6 | 39.6 |  | 156 | 1 | 10.4 | 148 | 0.7 |  |  | AE
2023-01-12 15:00 | 2023-01-12 16:00 | 19.5 | 39.8 |  | 151 | 0.8 | 10.5 | 151 | 0.5 |  |  | AE
2023-01-12 16:00 | 2023-01-12 17:00 | 23 | 35.2 |  | 144 | 0.3 | 8.8 | 140 | 0.2 |  |  | AE
2023-01-12 17:00 | 2023-01-12 18:00 | 36 | 29.5 |  | 358 | 0.5 | 5.3 | 352 | 0.4 |  |  | AE
2023-01-12 18:00 | 2023-01-12 19:00 | 70.1 | 23.6 |  | 49 | 0.5 | 1.7 | 45 | 0.5 |  |  | AE
2023-01-12 19:00 | 2023-01-12 20:00 | 80.7 | 18.9 |  | 100 | 0.4 | -0.7 | 102 | 0.4 |  |  | AE
2023-01-12 20:00 | 2023-01-12 21:00 | 85.8 | 13.2 |  | 80 | 0.2 | -1.9 | 80 | 0.2 |  |  | AE
2023-01-12 21:00 | 2023-01-12 22:00 | 87.2 | 26.8 |  | 178 | 0.2 | -2 | 189 | 0.1 |  |  | AE
2023-01-12 22:00 | 2023-01-12 23:00 | 88 | 16.6 |  | 96 | 0.3 | -2.5 | 99 | 0.3 |  |  | AE
2023-01-12 23:00 | 2023-01-13 | 88 | 27.1 |  | 111 | 0.2 | -2.6 | 109 | 0.2 |  |  | AE
2023-01-13 | 2023-01-13 01:00 | 87.4 | 27.2 |  | 132 | 0.3 | -2.7 | 129 | 0.2 |  |  | AE
2023-01-13 01:00 | 2023-01-13 02:00 | 86.4 | 22.5 |  | 157 | 0.2 | -3.1 | 176 | 0.1 |  |  | AE
2023-01-13 02:00 | 2023-01-13 03:00 | 79.9 | 23.2 |  | 165 | 0.4 | -2.8 | 180 | 0.3 |  |  | AE
2023-01-13 03:00 | 2023-01-13 04:00 | 77 | 22 |  | 119 | 0.1 | -3.2 | 119 | 0.1 |  |  | AE
2023-01-13 04:00 | 2023-01-13 05:00 | 75.7 | 20.8 |  | 133 | 0.1 | -3.3 | 134 | 0.1 |  |  | AE
2023-01-13 05:00 | 2023-01-13 06:00 | 75.2 | 34.4 |  | 93 | 0.3 | -3.3 | 143 | 0.1 |  |  | AE
2023-01-13 06:00 | 2023-01-13 07:00 | 80.6 | 50.1 |  | 93 | 0.4 | -3.9 | 84 | 0.2 |  |  | AE
2023-01-13 07:00 | 2023-01-13 08:00 | 83.5 | 25.9 |  | 107 | 0.3 | -4.3 | 107 | 0.3 |  |  | AE
2023-01-13 08:00 | 2023-01-13 09:00 | 68.2 | 27.1 |  | 122 | 0.3 | -0.3 | 132 | 0.1 |  |  | AE
2023-01-13 09:00 | 2023-01-13 10:00 | 54.3 | 30.4 |  | 204 | 0.9 | 2.5 | 212 | 0.7 |  |  | AE
2023-01-13 10:00 | 2023-01-13 11:00 | 43 | 18.4 |  | 226 | 1.3 | 5.9 | 228 | 1.2 |  |  | AE
2023-01-13 11:00 | 2023-01-13 12:00 | 31.3 | 31.3 |  | 212 | 0.7 | 10.1 | 216 | 0.6 |  |  | AE
2023-01-13 12:00 | 2023-01-13 13:00 | 29.9 | 38.8 |  | 342 | 0.8 | 12.2 | 358 | 0.3 |  |  | AE
2023-01-13 13:00 | 2023-01-13 14:00 | 34.4 | 17.9 |  | 11 | 1.5 | 11.4 | 8 | 1.4 |  |  | AE
2023-01-13 14:00 | 2023-01-13 15:00 | 35.6 | 20.8 |  | 14 | 1.5 | 11.1 | 11 | 1.4 |  |  | AE
2023-01-13 15:00 | 2023-01-13 16:00 | 40.7 | 21.2 |  | 37 | 1.1 | 9.1 | 36 | 1 |  |  | AE
2023-01-13 16:00 | 2023-01-13 17:00 | 44.1 | 20.2 |  | 64 | 0.6 | 7.2 | 64 | 0.6 |  |  | AE
2023-01-13 17:00 | 2023-01-13 18:00 | 58 | 20.2 |  | 88 | 0.3 | 4.7 | 92 | 0.3 |  |  | AE
2023-01-13 18:00 | 2023-01-13 19:00 | 68.3 | 38.8 |  | 86 | 0.4 | 3.2 | 90 | 0.2 |  |  | AE
2023-01-13 19:00 | 2023-01-13 20:00 | 72.2 | 30.1 |  | 110 | 0.2 | 2.4 | 111 | 0.2 |  |  | AE
2023-01-13 20:00 | 2023-01-13 21:00 | 76.3 | 22.3 |  | 88 | 0.2 | 1.3 | 88 | 0.2 |  |  | AE
2023-01-13 21:00 | 2023-01-13 22:00 | 79.1 | 16.1 |  | 99 | 0.2 | 0.7 | 104 | 0.1 |  |  | AE
2023-01-13 22:00 | 2023-01-13 23:00 | 80.1 | 23.8 |  | 119 | 0.1 | 0.5 | 122 | 0.1 |  |  | AE
2023-01-13 23:00 | 2023-01-14 | 70.1 | 35.2 |  | 198 | 0.3 | 1.8 | 200 | 0.1 |  |  | AE
2023-01-14 | 2023-01-14 01:00 | 70.2 | 39.3 |  | 169 | 0.4 | 1.5 | 168 | 0.2 |  |  | AE
2023-01-14 01:00 | 2023-01-14 02:00 | 63.5 | 31.8 |  | 208 | 0.4 | 2 | 214 | 0.3 |  |  | AE
2023-01-14 02:00 | 2023-01-14 03:00 | 59.7 | 37.2 |  | 213 | 0.4 | 2.3 | 214 | 0.3 |  |  | AE
2023-01-14 03:00 | 2023-01-14 04:00 | 58.9 | 43 |  | 179 | 0.4 | 2.3 | 172 | 0.2 |  |  | AE
2023-01-14 04:00 | 2023-01-14 05:00 | 64.8 | 39.6 |  | 174 | 0.4 | 1.4 | 184 | 0.2 |  |  | AE
2023-01-14 05:00 | 2023-01-14 06:00 | 67.4 | 33 |  | 217 | 0.3 | 1.1 | 212 | 0.1 |  |  | AE
2023-01-14 06:00 | 2023-01-14 07:00 | 66.2 | 55 |  | 159 | 0.5 | 1.2 | 157 | 0.1 |  |  | AE
2023-01-14 07:00 | 2023-01-14 08:00 | 70.2 | 41.4 |  | 95 | 0.5 | 0.5 | 88 | 0.1 |  |  | AE
2023-01-14 08:00 | 2023-01-14 09:00 | 61.7 | 50.9 |  | 182 | 0.6 | 2.7 | 184 | 0.3 |  |  | AE
2023-01-14 09:00 | 2023-01-14 10:00 | 37.6 | 34.7 |  | 199 | 0.8 | 8.4 | 204 | 0.6 |  |  | AE
2023-01-14 10:00 | 2023-01-14 11:00 | 29.5 | 31.4 |  | 201 | 0.9 | 11.3 | 206 | 0.7 |  |  | AE
2023-01-14 11:00 | 2023-01-14 12:00 | 23 | 21.6 |  | 211 | 1.2 | 14.8 | 213 | 1.1 |  |  | AE
2023-01-14 12:00 | 2023-01-14 13:00 | 22.9 | 43.4 |  | 39 | 1 | 15.7 | 24 | 0.5 |  |  | AE
2023-01-14 13:00 | 2023-01-14 14:00 | 20.9 | 22.7 |  | 55 | 1.2 | 16.3 | 55 | 1 |  |  | AE
2023-01-14 14:00 | 2023-01-14 15:00 | 23.5 | 19.7 |  | 68 | 1.3 | 15.4 | 70 | 1.2 |  |  | AE
2023-01-14 15:00 | 2023-01-14 16:00 | 29.9 | 19 |  | 69 | 1.4 | 13.2 | 69 | 1.3 |  |  | AE
2023-01-14 16:00 | 2023-01-14 17:00 | 36.9 | 26 |  | 72 | 0.7 | 10.9 | 70 | 0.6 |  |  | AE
2023-01-14 17:00 | 2023-01-14 18:00 | 45 | 29.7 |  | 1 | 0.6 | 8.6 | 1 | 0.5 |  |  | AE
2023-01-14 18:00 | 2023-01-14 19:00 | 50 | 43 |  | 26 | 0.6 | 7.5 | 9 | 0.3 |  |  | AE
2023-01-14 19:00 | 2023-01-14 20:00 | 48.3 | 50.7 |  | 339 | 0.7 | 7.5 | 338 | 0.3 |  |  | AE
2023-01-14 20:00 | 2023-01-14 21:00 | 47.2 | 41 |  | 52 | 0.5 | 6.7 | 62 | 0.3 |  |  | AE
2023-01-14 21:00 | 2023-01-14 22:00 | 53.9 | 16.5 |  | 109 | 0.5 | 5 | 109 | 0.4 |  |  | AE
2023-01-14 22:00 | 2023-01-14 23:00 | 58.5 | 37.3 |  | 175 | 0.8 | 4.3 | 188 | 0.5 |  |  | AE
2023-01-14 23:00 | 2023-01-15 | 48.2 | 31.5 |  | 203 | 0.8 | 5.9 | 209 | 0.6 |  |  | AE
2023-01-15 | 2023-01-15 01:00 | 50.1 | 54.5 |  | 161 | 0.8 | 5.3 | 205 | 0.3 |  |  | AE
2023-01-15 01:00 | 2023-01-15 02:00 | 63.5 | 21.5 |  | 98 | 0.5 | 2.5 | 96 | 0.3 |  |  | AE
2023-01-15 02:00 | 2023-01-15 03:00 | 64.9 | 41.1 |  | 128 | 0.4 | 2.2 | 125 | 0.2 |  |  | AE
2023-01-15 03:00 | 2023-01-15 04:00 | 68.5 | 22.4 |  | 220 | 0.9 | 1.7 | 218 | 0.9 |  |  | AE
2023-01-15 04:00 | 2023-01-15 05:00 | 67.3 | 26 |  | 173 | 0.6 | 1.8 | 195 | 0.4 |  |  | AE
2023-01-15 05:00 | 2023-01-15 06:00 | 73.5 | 33.3 |  | 70 | 0.3 | 0.6 | 66 | 0.1 |  |  | AE
2023-01-15 06:00 | 2023-01-15 07:00 | 75.8 | 28.3 |  | 99 | 0.2 | 0.5 | 102 | 0.2 |  |  | AE
2023-01-15 07:00 | 2023-01-15 08:00 | 77.3 | 31.6 |  | 79 | 0.2 | 0.6 | 77 | 0.1 |  |  | AE
2023-01-15 08:00 | 2023-01-15 09:00 | 74.9 | 28 |  | 275 | 0.6 | 1.5 | 253 | 0.3 |  |  | AE
2023-01-15 09:00 | 2023-01-15 10:00 | 68.8 | 51.4 |  | 59 | 0.5 | 3 | 46 | 0 |  |  | AE
2023-01-15 10:00 | 2023-01-15 11:00 | 58.9 | 26.6 |  | 356 | 0.8 | 4.2 | 1 | 0.7 |  |  | AE
2023-01-15 11:00 | 2023-01-15 12:00 | 54.1 | 35.9 |  | 340 | 1 | 5.1 | 338 | 0.4 |  |  | AE
2023-01-15 12:00 | 2023-01-15 13:00 | 47.4 | 24.7 |  | 9 | 0.9 | 6.6 | 9 | 0.8 |  |  | AE
2023-01-15 13:00 | 2023-01-15 14:00 | 49.3 | 23.4 |  | 26 | 1.1 | 6.1 | 23 | 1 |  |  | AE
2023-01-15 14:00 | 2023-01-15 15:00 | 50.5 | 19.2 |  | 14 | 1.2 | 5.8 | 11 | 1.1 |  |  | AE
2023-01-15 15:00 | 2023-01-15 16:00 | 51.5 | 19.8 |  | 18 | 1.2 | 5.4 | 16 | 1.1 |  |  | AE
2023-01-15 16:00 | 2023-01-15 17:00 | 52.2 | 20.8 |  | 2 | 1 | 4.9 | 3 | 0.9 |  |  | AE
2023-01-15 17:00 | 2023-01-15 18:00 | 53 | 25.7 |  | 355 | 0.2 | 4.5 | 359 | 0.1 |  |  | AE
2023-01-15 18:00 | 2023-01-15 19:00 | 52.7 | 20.5 |  | 326 | 0.6 | 4.5 | 329 | 0.4 |  |  | AE
2023-01-15 19:00 | 2023-01-15 20:00 | 56.7 | 20.4 |  | 4 | 0.8 | 3.9 | 2 | 0.7 |  |  | AE
2023-01-15 20:00 | 2023-01-15 21:00 | 64.9 | 17.7 |  | 14 | 1.4 | 3.3 | 13 | 1.4 |  |  | AE
2023-01-15 21:00 | 2023-01-15 22:00 | 73.9 | 26 |  | 268 | 0.1 | 1.8 | 248 | 0 |  |  | AE
2023-01-15 22:00 | 2023-01-15 23:00 | 80.6 | 31.5 |  | 108 | 0.3 | 0.6 | 104 | 0.2 |  |  | AE
2023-01-15 23:00 | 2023-01-16 | 85.4 | 28.6 |  | 106 | 0.4 | -0.3 | 105 | 0.3 |  |  | AE
2023-01-16 | 2023-01-16 01:00 | 86.5 | 38.5 |  | 90 | 0.3 | -1 | 91 | 0.2 |  |  | AE
2023-01-16 01:00 | 2023-01-16 02:00 | 89.4 | 19.5 |  | 96 | 0.4 | -1.7 | 100 | 0.4 |  |  | AE
2023-01-16 02:00 | 2023-01-16 03:00 | 88.5 | 40.7 |  | 147 | 0.5 | -1.3 | 144 | 0.3 |  |  | AE
2023-01-16 03:00 | 2023-01-16 04:00 | 85.9 | 33.7 |  | 202 | 1.1 | -1.3 | 211 | 0.9 |  |  | AE
2023-01-16 04:00 | 2023-01-16 05:00 | 79.4 | 26.6 |  | 210 | 1.8 | -0.8 | 213 | 1.6 |  |  | AE
2023-01-16 05:00 | 2023-01-16 06:00 | 70.4 | 30.7 |  | 214 | 1.6 | -0.2 | 212 | 1.4 |  |  | AE
2023-01-16 06:00 | 2023-01-16 07:00 | 75.6 | 32.7 |  | 203 | 0.9 | -1.1 | 209 | 0.8 |  |  | AE
2023-01-16 07:00 | 2023-01-16 08:00 | 73.2 | 29.6 |  | 193 | 1.3 | -1.2 | 197 | 0.8 |  |  | AE
2023-01-16 08:00 | 2023-01-16 09:00 | 66.4 | 38.7 |  | 184 | 0.8 | -0.2 | 186 | 0.5 |  |  | AE
2023-01-16 09:00 | 2023-01-16 10:00 | 52.8 | 37.9 |  | 200 | 1 | 2.6 | 204 | 0.8 |  |  | AE
2023-01-16 10:00 | 2023-01-16 11:00 | 43.5 | 26.9 |  | 210 | 1.3 | 5 | 212 | 1.1 |  |  | AE
2023-01-16 11:00 | 2023-01-16 12:00 | 31 | 28 |  | 206 | 1.5 | 7.8 | 211 | 1.4 |  |  | AE
2023-01-16 12:00 | 2023-01-16 13:00 | 26.8 | 38.3 |  | 215 | 1 | 8.9 | 217 | 0.8 |  |  | AE
2023-01-16 13:00 | 2023-01-16 14:00 | 26.7 | 26.7 |  | 347 | 1.5 | 9.8 | 350 | 1.3 |  |  | AE
2023-01-16 14:00 | 2023-01-16 15:00 | 27.5 | 21.8 |  | 26 | 2 | 9.2 | 25 | 1.8 |  |  | AE
2023-01-16 15:00 | 2023-01-16 16:00 | 38.7 | 23.4 |  | 48 | 1.4 | 7.7 | 47 | 1.2 |  |  | AE
2023-01-16 16:00 | 2023-01-16 17:00 | 38.8 | 19.1 |  | 71 | 0.8 | 6.9 | 74 | 0.8 |  |  | AE
2023-01-16 17:00 | 2023-01-16 18:00 | 47.8 | 17 |  | 60 | 0.4 | 5.1 | 61 | 0.3 |  |  | AE
2023-01-16 18:00 | 2023-01-16 19:00 | 68.3 | 28.8 |  | 56 | 0.4 | 3 | 50 | 0.3 |  |  | AE
2023-01-16 19:00 | 2023-01-16 20:00 | 77.6 | 21.7 |  | 34 | 0.3 | 1.7 | 60 | 0.1 |  |  | AE
2023-01-16 20:00 | 2023-01-16 21:00 | 80.2 | 28.7 |  | 100 | 0.3 | 1.3 | 97 | 0.3 |  |  | AE
2023-01-16 21:00 | 2023-01-16 22:00 | 79.7 | 26.4 |  | 43 | 0.8 | 1.4 | 44 | 0.6 |  |  | AE
2023-01-16 22:00 | 2023-01-16 23:00 | 79.6 | 51.9 |  | 288 | 0.4 | 0.5 | 255 | 0.1 |  |  | AE
2023-01-16 23:00 | 2023-01-17 | 83.4 | 34.1 |  | 9 | 0.5 | -0.4 | 5 | 0.4 |  |  | AE
2023-01-17 | 2023-01-17 01:00 | 83.3 | 16.1 |  | 336 | 0.6 | -1.4 | 337 | 0.5 |  |  | AE
2023-01-17 01:00 | 2023-01-17 02:00 | 85.6 | 21.7 |  | 334 | 0.5 | -1.8 | 325 | 0.4 |  |  | AE
2023-01-17 02:00 | 2023-01-17 03:00 | 85.2 | 26.6 |  | 273 | 0.6 | -1.8 | 267 | 0.5 |  |  | AE
2023-01-17 03:00 | 2023-01-17 04:00 | 84.1 | 33.2 |  | 243 | 0.4 | -2 | 247 | 0.3 |  |  | AE
2023-01-17 04:00 | 2023-01-17 05:00 | 86.6 | 38.1 |  | 100 | 0.3 | -3.1 | 100 | 0.2 |  |  | AE
2023-01-17 05:00 | 2023-01-17 06:00 | 89.9 | 33.3 |  | 88 | 0.3 | -4.2 | 89 | 0.2 |  |  | AE
2023-01-17 06:00 | 2023-01-17 07:00 | 90.1 | 39.5 |  | 143 | 0.2 | -3.5 | 147 | 0.1 |  |  | AE
2023-01-17 07:00 | 2023-01-17 08:00 | 86.8 | 17.9 |  | 94 | 0.2 | -2.9 | 102 | 0.1 |  |  | AE
2023-01-17 08:00 | 2023-01-17 09:00 | 78.8 | 26.6 |  | 34 | 0.4 | -0.9 | 27 | 0.3 |  |  | AE
2023-01-17 09:00 | 2023-01-17 10:00 | 72 | 30 |  | 360 | 0.8 | 0.5 | 2 | 0.6 |  |  | AE
2023-01-17 10:00 | 2023-01-17 11:00 | 68.9 | 29.5 |  | 349 | 0.9 | 1.3 | 348 | 0.8 |  |  | AE
2023-01-17 11:00 | 2023-01-17 12:00 | 64.4 | 39.9 | 459 | 19 | 1.1 | 2.4 | 18 | 0.8
2023-01-17 12:00 | 2023-01-17 13:00 | 61.6 | 23.6 | 360 | 15 | 1.6 | 2.5 | 12 | 1.5
2023-01-17 13:00 | 2023-01-17 14:00 | 61.7 | 26.9 | 274 | 7 | 1.8 | 2.4 | 4 | 1.6
2023-01-17 14:00 | 2023-01-17 15:00 | 65.8 | 22.7 | 144 | 29 | 1.5 | 1.5 | 28 | 1.4
2023-01-17 15:00 | 2023-01-17 16:00 | 71.8 | 21.8 | 88 | 16 | 1.4 | 0.5 | 15 | 1.3
2023-01-17 16:00 | 2023-01-17 17:00 | 76.5 | 21.9 | 22 | 2 | 1.5 | -0.1 | 2 | 1.4
2023-01-17 17:00 | 2023-01-17 18:00 | 80.4 | 22.1 | 1 | 37 | 1.3 | -0.9 | 36 | 1.2
2023-01-17 18:00 | 2023-01-17 19:00 | 87.2 | 18.9 | 0 | 22 | 1.4 | -2.3 | 20 | 1.3
2023-01-17 19:00 | 2023-01-17 20:00 | 95.5 | 21.4 | 0 | 357 | 1.2 | -2.6 | 4 | 1
2023-01-17 20:00 | 2023-01-17 21:00 | 96.2 | 18.8 | 0 | 358 | 1.7 | -2.8 | 359 | 1.6
2023-01-17 21:00 | 2023-01-17 22:00 | 95.8 | 19.7 | 0 | 338 | 1.3 | -3.1 | 339 | 1.2
2023-01-17 22:00 | 2023-01-17 23:00 | 97.2 | 17.8 | 0 | 0 | 1.5 | -3.1 | 2 | 1.4
2023-01-17 23:00 | 2023-01-18 | 97.9 | 17.1 | 0 | 8 | 1.8 | -3.3 | 7 | 1.7
2023-01-18 | 2023-01-18 01:00 | 97.8 | 17.3 | 0 | 6 | 1.8 | -3.6 | 6 | 1.7
2023-01-18 01:00 | 2023-01-18 02:00 | 97.5 | 18 | 0 | 11 | 1.5 | -4 | 9 | 1.5
2023-01-18 02:00 | 2023-01-18 03:00 | 97.4 | 19 | 0 | 359 | 1.4 | -4 | 359 | 1.3
2023-01-18 03:00 | 2023-01-18 04:00 | 97.4 | 17.6 | 0 | 342 | 1.5 | -4 | 342 | 1.4
2023-01-18 04:00 | 2023-01-18 05:00 | 97.5 | 17.8 | 0 | 342 | 1.8 | -4 | 342 | 1.7
2023-01-18 05:00 | 2023-01-18 06:00 | 97.6 | 18.4 | 0 | 341 | 1.9 | -3.9 | 341 | 1.8
2023-01-18 06:00 | 2023-01-18 07:00 | 97.6 | 19.4 | 0 | 355 | 2 | -3.9 | 355 | 1.9
2023-01-18 07:00 | 2023-01-18 08:00 | 97.5 | 18.1 | 5 | 358 | 1.3 | -4 | 360 | 1.2
2023-01-18 08:00 | 2023-01-18 09:00 | 97.4 | 19.3 | 21 | 341 | 1.7 | -3.6 | 342 | 1.6
2023-01-18 09:00 | 2023-01-18 10:00 | 97.2 | 19.4 | 34 | 331 | 2 | -3.3 | 332 | 1.9
2023-01-18 10:00 | 2023-01-18 11:00 | 97.4 | 20.8 | 59 | 358 | 2.7 | -3 | 358 | 2.5
2023-01-18 11:00 | 2023-01-18 12:00 | 97 | 20.6 | 63 | 5 | 3.5 | -3.5 | 5 | 3.3
2023-01-18 12:00 | 2023-01-18 13:00 | 96.5 | 20.6 | 62 | 10 | 3.7 | -3.2 | 8 | 3.5
2023-01-18 13:00 | 2023-01-18 14:00 | 96.3 | 19.4 | 59 | 16 | 2.8 | -3.2 | 14 | 2.7
2023-01-18 14:00 | 2023-01-18 15:00 | 96.2 | 18.7 | 55 | 13 | 2.6 | -3 | 12 | 2.5
2023-01-18 15:00 | 2023-01-18 16:00 | 96.2 | 19.9 | 29 | 11 | 1.5 | -2.9 | 11 | 1.4
2023-01-18 16:00 | 2023-01-18 17:00 | 96.8 | 19.3 | 8 | 356 | 0.6 | -2.9 | 357 | 0.6
2023-01-18 17:00 | 2023-01-18 18:00 | 96.9 | 34.9 | 0 | 233 | 0.5 | -2.9 | 231 | 0.3
2023-01-18 18:00 | 2023-01-18 19:00 | 96.6 | 54.7 | 0 | 165 | 0.8 | -2.9 | 201 | 0.3
2023-01-18 19:00 | 2023-01-18 20:00 | 95.8 | 42 | 0 | 180 | 0.8 | -3.1 | 193 | 0.5
2023-01-18 20:00 | 2023-01-18 21:00 | 96 | 30.9 | 0 | 181 | 0.3 | -4.1 | 190 | 0.2
2023-01-18 21:00 | 2023-01-18 22:00 | 96 | 25.7 | 0 | 159 | 0.3 | -4.9 | 179 | 0.2
2023-01-18 22:00 | 2023-01-18 23:00 | 94.6 | 33.5 | 0 | 174 | 0.5 | -5.3 | 183 | 0.3
2023-01-18 23:00 | 2023-01-19 | 93.6 | 27 | 0 | 200 | 0.5 | -5.9 | 203 | 0.4
2023-01-19 | 2023-01-19 01:00 | 91.6 | 27 | 0 | 210 | 0.6 | -6.8 | 210 | 0.5
2023-01-19 01:00 | 2023-01-19 02:00 | 86.7 | 27 | 0 | 211 | 0.7 | -6.9 | 213 | 0.6
2023-01-19 02:00 | 2023-01-19 03:00 | 83.7 | 38.9 | 0 | 186 | 0.7 | -7.5 | 203 | 0.5
2023-01-19 03:00 | 2023-01-19 04:00 | 81.3 | 38.5 | 0 | 212 | 1 | -7.7 | 212 | 0.8
2023-01-19 04:00 | 2023-01-19 05:00 | 79.7 | 21.4 | 0 | 223 | 0.8 | -7.9 | 222 | 0.7
2023-01-19 05:00 | 2023-01-19 06:00 | 76.3 | 41.7 | 0 | 170 | 1 | -7.7 | 183 | 0.5
2023-01-19 06:00 | 2023-01-19 07:00 | 71.4 | 19 | 0 | 118 | 1.1 | -7.4 | 120 | 1
2023-01-19 07:00 | 2023-01-19 08:00 | 63.2 | 36.8 | 13 | 196 | 0.7 | -6.6 | 200 | 0.5
2023-01-19 08:00 | 2023-01-19 09:00 | 56.8 | 24.4 | 169 | 206 | 1 | -4.8 | 208 | 0.9
2023-01-19 09:00 | 2023-01-19 10:00 | 49.2 | 22.7 | 360 | 206 | 1.3 | -2 | 210 | 1.3
2023-01-19 10:00 | 2023-01-19 11:00 | 41.9 | 36.1 | 491 | 179 | 0.5 | 2.1 | 186 | 0.3
2023-01-19 11:00 | 2023-01-19 12:00 | 36.5 | 32.9 | 480 | 135 | 0.4 | 4.8 | 139 | 0.2
2023-01-19 12:00 | 2023-01-19 13:00 | 45.7 | 21.7 | 380 | 16 | 1.1 | 3.3 | 18 | 0.9
2023-01-19 13:00 | 2023-01-19 14:00 | 58.3 | 18.9 | 309 | 23 | 1.4 | 0.6 | 21 | 1.3
2023-01-19 14:00 | 2023-01-19 15:00 | 59.9 | 18.6 | 226 | 22 | 1.4 | -0.1 | 19 | 1.3
2023-01-19 15:00 | 2023-01-19 16:00 | 58.9 | 20.1 | 152 | 26 | 1.2 | -0.8 | 24 | 1.1
2023-01-19 16:00 | 2023-01-19 17:00 | 66.9 | 21.1 | 45 | 66 | 0.5 | -2.3 | 66 | 0.5
2023-01-19 17:00 | 2023-01-19 18:00 | 71.3 | 19.5 | 1 | 73 | 0.7 | -4.3 | 74 | 0.6
2023-01-19 18:00 | 2023-01-19 19:00 | 78.2 | 14.9 | 0 | 86 | 0.9 | -6.6 | 87 | 0.8
2023-01-19 19:00 | 2023-01-19 20:00 | 78 | 27.5 | 0 | 117 | 0.5 | -7.4 | 111 | 0.4
2023-01-19 20:00 | 2023-01-19 21:00 | 78.3 | 22.5 | 0 | 117 | 0.3 | -7.1 | 119 | 0.3
2023-01-19 21:00 | 2023-01-19 22:00 | 80.5 | 28.7 | 0 | 121 | 0.2 | -7.3 | 114 | 0.2
2023-01-19 22:00 | 2023-01-19 23:00 | 80 | 14.5 | 0 | 117 | 0.2 | -6.4 | 114 | 0.2
2023-01-19 23:00 | 2023-01-20 | 80.9 | 12.3 | 0 | 104 | 0.5 | -6.4 | 107 | 0.4
2023-01-20 | 2023-01-20 01:00 | 77.4 | 27.2 | 0 | 214 | 0.3 | -5.4 | 215 | 0.2
2023-01-20 01:00 | 2023-01-20 02:00 | 80.3 | 21.4 | 0 | 47 | 0.5 | -5.5 | 54 | 0.1
2023-01-20 02:00 | 2023-01-20 03:00 | 82 | 30.4 | 0 | 108 | 0.3 | -5.3 | 109 | 0.1
2023-01-20 03:00 | 2023-01-20 04:00 | 85.6 | 12.4 | 0 | 94 | 0.1 | -6 | 96 | 0.1
2023-01-20 04:00 | 2023-01-20 05:00 | 86.1 | 21.7 | 0 | 116 | 0.4 | -5.9 | 121 | 0.3
2023-01-20 05:00 | 2023-01-20 06:00 | 84.5 | 35.4 | 0 | 85 | 0.4 | -6.4 | 89 | 0.3
2023-01-20 06:00 | 2023-01-20 07:00 | 78.7 | 29.2 | 0 | 84 | 0.3 | -7 | 87 | 0.2
2023-01-20 07:00 | 2023-01-20 08:00 | 79 | 9.6 | 25 | 100 | 0.4 | -7.3 | 101 | 0.4
2023-01-20 08:00 | 2023-01-20 09:00 | 66.3 | 25.2 | 119 | 73 | 0.5 | -5.6 | 73 | 0.4
2023-01-20 09:00 | 2023-01-20 10:00 | 57.5 | 28.3 | 256 | 32 | 0.5 | -4.4 | 34 | 0.4
2023-01-20 10:00 | 2023-01-20 11:00 | 53.7 | 28.9 | 349 | 78 | 0.5 | -2.9 | 76 | 0.4
2023-01-20 11:00 | 2023-01-20 12:00 | 53.7 | 29.7 | 363 | 46 | 0.6 | -2.3 | 48 | 0.5
2023-01-20 12:00 | 2023-01-20 13:00 | 53.7 | 30.8 | 306 | 48 | 0.6 | -1.9 | 48 | 0.5
2023-01-20 13:00 | 2023-01-20 14:00 | 54.8 | 23.8 | 274 | 35 | 0.8 | -1.9 | 33 | 0.7
2023-01-20 14:00 | 2023-01-20 15:00 | 56.2 | 24.7 | 229 | 58 | 0.9 | -1.6 | 61 | 0.8
2023-01-20 15:00 | 2023-01-20 16:00 | 56.8 | 18.4 | 120 | 76 | 1.3 | -2 | 77 | 1.2
2023-01-20 16:00 | 2023-01-20 17:00 | 61.7 | 19.9 | 35 | 64 | 0.8 | -2.7 | 64 | 0.7
2023-01-20 17:00 | 2023-01-20 18:00 | 59.1 | 13.5 | 1 | 62 | 0.3 | -3 | 63 | 0.2
2023-01-20 18:00 | 2023-01-20 19:00 | 66.8 | 18.1 | 0 | 62 | 0.5 | -3.2 | 65 | 0.5
2023-01-20 19:00 | 2023-01-20 20:00 | 73.9 | 19.9 | 0 | 89 | 0.3 | -4 | 88 | 0.3
2023-01-20 20:00 | 2023-01-20 21:00 | 78.7 | 7.7 | 0 | 95 | 0.4 | -5.2 | 97 | 0.4
2023-01-20 21:00 | 2023-01-20 22:00 | 81.1 | 14.3 | 0 | 103 | 0.3 | -6.1 | 122 | 0.1
2023-01-20 22:00 | 2023-01-20 23:00 | 84.1 | 21.4 | 0 | 93 | 0.2 | -6.5 | 96 | 0.1
2023-01-20 23:00 | 2023-01-21 | 89.8 | 9.8 | 0 | 99 | 0.2 | -7.8 | 101 | 0.2
2023-01-21 | 2023-01-21 01:00 | 91.5 | 28.9 | 0 | 176 | 0.3 | -7.3 | 197 | 0.3
2023-01-21 01:00 | 2023-01-21 02:00 | 89.6 | 18.7 | 0 | 182 | 0.3 | -7.6 | 201 | 0.2
2023-01-21 02:00 | 2023-01-21 03:00 | 91.4 | 23 | 0 | 102 | 0.1 | -9 | 104 | 0.1
2023-01-21 03:00 | 2023-01-21 04:00 | 92.2 | 17.8 | 0 | 116 | 0.2 | -9.1 | 117 | 0.1
2023-01-21 04:00 | 2023-01-21 05:00 | 89.9 | 27.8 | 0 | 10 | 0.1 | -7.6 | 331 | 0.1
2023-01-21 05:00 | 2023-01-21 06:00 | 78.4 | 18.6 | 0 | 267 | 1 | -6 | 265 | 0.9
2023-01-21 06:00 | 2023-01-21 07:00 | 73 | 15.5 | 0 | 253 | 1.2 | -4.8 | 252 | 1.2
2023-01-21 07:00 | 2023-01-21 08:00 | 68.7 | 27.2 | 15 | 208 | 0.5 | -4.2 | 236 | 0.2
2023-01-21 08:00 | 2023-01-21 09:00 | 72.9 | 36.5 | 100 | 185 | 0.6 | -4 | 194 | 0.4
2023-01-21 09:00 | 2023-01-21 10:00 | 65.2 | 32.3 | 229 | 193 | 0.5 | -2.7 | 199 | 0.4
2023-01-21 10:00 | 2023-01-21 11:00 | 55.1 | 36.4 | 378 | 148 | 0.9 | -0.8 | 130 | 0.4
2023-01-21 11:00 | 2023-01-21 12:00 | 58 | 24.2 | 383 | 63 | 1.8 | -1.1 | 63 | 1.5
2023-01-21 12:00 | 2023-01-21 13:00 | 79.5 | 25.9 | 321 | 26 | 1.5 | -2.7 | 25 | 1.3
2023-01-21 13:00 | 2023-01-21 14:00 | 80.6 | 36.6 | 277 | 84 | 0.6 | -2.2 | 84 | 0.4
2023-01-21 14:00 | 2023-01-21 15:00 | 77.1 | 39.1 | 230 | 175 | 0.6 | -2.1 | 172 | 0.2
2023-01-21 15:00 | 2023-01-21 16:00 | 80.3 | 23.6 | 103 | 310 | 0.4 | -2.7 | 318 | 0.3
2023-01-21 16:00 | 2023-01-21 17:00 | 89.7 | 30.6 | 21 | 277 | 0.6 | -3.5 | 273 | 0.3
2023-01-21 17:00 | 2023-01-21 18:00 | 92.3 | 18.1 | 1 | 221 | 0.9 | -3.5 | 221 | 0.8
2023-01-21 18:00 | 2023-01-21 19:00 | 89.7 | 12.8 | 0 | 211 | 1.5 | -3.3 | 212 | 1.5
2023-01-21 19:00 | 2023-01-21 20:00 | 82.5 | 17.6 | 0 | 209 | 1.6 | -3 | 211 | 1.6
2023-01-21 20:00 | 2023-01-21 21:00 | 75.8 | 28.9 | 0 | 202 | 0.9 | -2.9 | 207 | 0.8
2023-01-21 21:00 | 2023-01-21 22:00 | 73.3 | 27.9 | 0 | 200 | 0.6 | -2.8 | 207 | 0.5
2023-01-21 22:00 | 2023-01-21 23:00 | 72 | 39.4 | 0 | 131 | 0.6 | -2.6 | 128 | 0.4
2023-01-21 23:00 | 2023-01-22 | 72.7 | 37.9 | 0 | 117 | 0.5 | -2.4 | 114 | 0.3
2023-01-22 | 2023-01-22 01:00 | 76.6 | 33.9 | 0 | 101 | 0.2 | -2.5 | 95 | 0.1
2023-01-22 01:00 | 2023-01-22 02:00 | 74.9 | 34.9 | 0 | 152 | 0.2 | -2.3 | 149 | 0.1
2023-01-22 02:00 | 2023-01-22 03:00 | 73.5 | 30.1 | 0 | 158 | 0.4 | -2.1 | 187 | 0.2
2023-01-22 03:00 | 2023-01-22 04:00 | 73.8 | 42.3 | 0 | 155 | 0.3 | -2.4 | 141 | 0.1
2023-01-22 04:00 | 2023-01-22 05:00 | 76.3 | 25.9 | 0 | 181 | 0.2 | -4.3 | 191 | 0.1
2023-01-22 05:00 | 2023-01-22 06:00 | 75.7 | 25.3 | 0 | 120 | 0.2 | -5.4 | 118 | 0.2
2023-01-22 06:00 | 2023-01-22 07:00 | 70 | 29.4 | 0 | 190 | 0.4 | -5.6 | 200 | 0.3
2023-01-22 07:00 | 2023-01-22 08:00 | 66 | 20 | 19 | 205 | 0.8 | -5.4 | 207 | 0.7
2023-01-22 08:00 | 2023-01-22 09:00 | 57.4 | 19.5 | 189 | 205 | 1.1 | -3.7 | 208 | 1.1
2023-01-22 09:00 | 2023-01-22 10:00 | 51.1 | 14.4 | 361 | 209 | 1.5 | -1.6 | 210 | 1.5
2023-01-22 10:00 | 2023-01-22 11:00 | 44.6 | 13.9 | 491 | 210 | 1.6 | 1.1 | 212 | 1.5
2023-01-22 11:00 | 2023-01-22 12:00 | 37.4 | 26.8 | 566 | 202 | 0.9 | 3.9 | 206 | 0.8
2023-01-22 12:00 | 2023-01-22 13:00 | 35.9 | 35.3 | 575 | 128 | 1 | 5.3 | 128 | 0.7
2023-01-22 13:00 | 2023-01-22 14:00 | 39.1 | 26.9 | 507 | 100 | 1.5 | 5 | 98 | 1.3
2023-01-22 14:00 | 2023-01-22 15:00 | 41.7 | 23.7 | 294 | 104 | 1.4 | 4.2 | 104 | 1.3
2023-01-22 15:00 | 2023-01-22 16:00 | 42.3 | 21.3 | 218 | 106 | 1.7 | 3.9 | 106 | 1.6
2023-01-22 16:00 | 2023-01-22 17:00 | 47.7 | 21.3 | 48 | 94 | 0.9 | 2.4 | 95 | 0.8
2023-01-22 17:00 | 2023-01-22 18:00 | 58.9 | 18.8 | 1 | 83 | 0.4 | -0.3 | 83 | 0.4
2023-01-22 18:00 | 2023-01-22 19:00 | 61.5 | 22.3 | 0 | 92 | 0.7 | -1.4 | 96 | 0.6
2023-01-22 19:00 | 2023-01-22 20:00 | 60.7 | 28.7 | 0 | 119 | 1.1 | -1.3 | 116 | 0.9
2023-01-22 20:00 | 2023-01-22 21:00 | 63.3 | 20.1 | 0 | 80 | 0.2 | -1.2 | 78 | 0.1
2023-01-22 21:00 | 2023-01-22 22:00 | 68.7 | 25.5 | 0 | 31 | 0.3 | -2.3 | 25 | 0.3
2023-01-22 22:00 | 2023-01-22 23:00 | 73.3 | 23.4 | 0 | 31 | 0.5 | -3.5 | 24 | 0.4
2023-01-22 23:00 | 2023-01-23 | 76.6 | 18.6 | 0 | 66 | 0.7 | -4.9 | 64 | 0.6
2023-01-23 | 2023-01-23 01:00 | 83.9 | 22.9 | 0 | 76 | 0.7 | -6.1 | 78 | 0.6
2023-01-23 01:00 | 2023-01-23 02:00 | 87.4 | 19.6 | 0 | 80 | 0.2 | -6.1 | 87 | 0.1
2023-01-23 02:00 | 2023-01-23 03:00 | 86.4 | 18.9 | 0 | 51 | 0.2 | -5.2 | 45 | 0.2
2023-01-23 03:00 | 2023-01-23 04:00 | 85.3 | 21.6 | 0 | 76 | 0.4 | -5.1 | 78 | 0.4
2023-01-23 04:00 | 2023-01-23 05:00 | 86.5 | 21.9 | 0 | 359 | 0.4 | -5.2 | 359 | 0.3
2023-01-23 05:00 | 2023-01-23 06:00 | 83.7 | 17.5 | 0 | 335 | 0.6 | -4.5 | 336 | 0.6
2023-01-23 06:00 | 2023-01-23 07:00 | 79.9 | 17.8 | 0 | 234 | 0.3 | -3.7 | 224 | 0.2
2023-01-23 07:00 | 2023-01-23 08:00 | 88.7 | 15.7 | 11 | 218 | 1 | -3.6 | 219 | 0.9
2023-01-23 08:00 | 2023-01-23 09:00 | 90.7 | 16.7 | 135 | 220 | 1.2 | -2.9 | 219 | 1.1
2023-01-23 09:00 | 2023-01-23 10:00 | 86.6 | 16.5 | 223 | 231 | 1.2 | -1.9 | 229 | 1.1
2023-01-23 10:00 | 2023-01-23 11:00 | 79.6 | 40.8 | 232 | 200 | 0.7 | -0.9 | 210 | 0.5
2023-01-23 11:00 | 2023-01-23 12:00 | 67.1 | 42.1 | 551 | 171 | 0.7 | 1.1 | 170 | 0.4
2023-01-23 12:00 | 2023-01-23 13:00 | 62.3 | 26.7 | 546 | 90 | 1.1 | 2 | 92 | 1
2023-01-23 13:00 | 2023-01-23 14:00 | 55.1 | 27.6 | 465 | 109 | 1 | 2.8 | 111 | 0.9
2023-01-23 14:00 | 2023-01-23 15:00 | 64.3 | 27 | 343 | 75 | 2.1 | 1.3 | 72 | 1.8
2023-01-23 15:00 | 2023-01-23 16:00 | 69 | 21.6 | 217 | 66 | 2.1 | 0.3 | 69 | 1.8
2023-01-23 16:00 | 2023-01-23 17:00 | 76.6 | 19.3 | 66 | 15 | 2.3 | -1.8 | 14 | 2.2
2023-01-23 17:00 | 2023-01-23 18:00 | 85.2 | 18.1 | 2 | 9 | 2.1 | -3.6 | 9 | 2
2023-01-23 18:00 | 2023-01-23 19:00 | 88.9 | 17.8 | 0 | 13 | 2 | -3.9 | 12 | 1.9
2023-01-23 19:00 | 2023-01-23 20:00 | 89.1 | 21.6 | 0 | 26 | 1.7 | -3.8 | 22 | 1.5
2023-01-23 20:00 | 2023-01-23 21:00 | 88.7 | 22.4 | 0 | 81 | 0.8 | -3.9 | 81 | 0.7
2023-01-23 21:00 | 2023-01-23 22:00 | 88 | 34.7 | 0 | 134 | 0.4 | -3.9 | 133 | 0.3
2023-01-23 22:00 | 2023-01-23 23:00 | 88.7 | 31.9 | 0 | 143 | 0.3 | -4.1 | 161 | 0.2
2023-01-23 23:00 | 2023-01-24 | 89.5 | 22.8 | 0 | 69 | 0.3 | -4.9 | 65 | 0.2
2023-01-24 | 2023-01-24 01:00 | 93.2 | 17.3 | 0 | 11 | 0.9 | -5.3 | 9 | 0.8
2023-01-24 01:00 | 2023-01-24 02:00 | 92.8 | 21 | 0 | 38 | 0.8 | -4.7 | 35 | 0.8
2023-01-24 02:00 | 2023-01-24 03:00 | 92.6 | 26.4 | 0 | 37 | 0.8 | -4.6 | 31 | 0.7
2023-01-24 03:00 | 2023-01-24 04:00 | 91.7 | 39.2 | 0 | 348 | 0.8 | -4.5 | 0 | 0.5
2023-01-24 04:00 | 2023-01-24 05:00 | 89.7 | 29.9 | 0 | 199 | 0.7 | -4.1 | 207 | 0.6
2023-01-24 05:00 | 2023-01-24 06:00 | 89.8 | 24.5 | 0 | 113 | 0.8 | -4.2 | 114 | 0.7
2023-01-24 06:00 | 2023-01-24 07:00 | 89.8 | 38 | 0 | 177 | 0.4 | -4.6 | 188 | 0.3
2023-01-24 07:00 | 2023-01-24 08:00 | 86.8 | 14.1 | 24 | 206 | 1.1 | -4.2 | 210 | 1.1
2023-01-24 08:00 | 2023-01-24 09:00 | 77.7 | 15.5 | 183 | 208 | 1.9 | -3.9 | 210 | 1.8
2023-01-24 09:00 | 2023-01-24 10:00 | 64 | 17.1 | 360 | 208 | 1.5 | -2 | 209 | 1.4
2023-01-24 10:00 | 2023-01-24 11:00 | 54.9 | 30 | 411 | 209 | 1.5 | -0.4 | 211 | 1.3
2023-01-24 11:00 | 2023-01-24 12:00 | 47.5 | 34.4 | 441 | 169 | 0.9 | 1.2 | 168 | 0.5
2023-01-24 12:00 | 2023-01-24 13:00 | 45.1 | 32.3 | 541 | 97 | 1 | 2 | 100 | 0.8
2023-01-24 13:00 | 2023-01-24 14:00 | 50.5 | 20.8 | 374 | 76 | 1.9 | 1 | 76 | 1.8
2023-01-24 14:00 | 2023-01-24 15:00 | 53.8 | 20.4 | 263 | 78 | 1.9 | 0.4 | 78 | 1.8
2023-01-24 15:00 | 2023-01-24 16:00 | 54.4 | 21.7 | 164 | 80 | 1.5 | 0.1 | 80 | 1.4
2023-01-24 16:00 | 2023-01-24 17:00 | 56.9 | 20 | 49 | 106 | 1.2 | -0.5 | 106 | 1.1
2023-01-24 17:00 | 2023-01-24 18:00 | 60.1 | 30.4 | 3 | 123 | 0.5 | -1.5 | 122 | 0.4
2023-01-24 18:00 | 2023-01-24 19:00 | 63 | 20.2 | 0 | 123 | 0.1 | -2.3 | 123 | 0.1
2023-01-24 19:00 | 2023-01-24 20:00 | 65.6 | 15.9 | 0 | 111 | 0.2 | -3 | 110 | 0.2
2023-01-24 20:00 | 2023-01-24 21:00 | 68.9 | 13.1 | 0 | 116 | 0.3 | -3.5 | 115 | 0.3
2023-01-24 21:00 | 2023-01-24 22:00 | 68.7 | 28.2 | 0 | 185 | 0.5 | -3.7 | 189 | 0.4
2023-01-24 22:00 | 2023-01-24 23:00 | 68.5 | 25.4 | 0 | 180 | 0.4 | -4.5 | 187 | 0.3
2023-01-24 23:00 | 2023-01-25 | 71.9 | 35 | 0 | 185 | 0.5 | -5.7 | 192 | 0.4
2023-01-25 | 2023-01-25 01:00 | 72.4 | 21 | 0 | 213 | 1 | -6.1 | 215 | 1
2023-01-25 01:00 | 2023-01-25 02:00 | 71.9 | 17.4 | 0 | 220 | 0.9 | -5.9 | 222 | 0.9
2023-01-25 02:00 | 2023-01-25 03:00 | 70.4 | 28.6 | 0 | 226 | 0.9 | -5.7 | 228 | 0.8
2023-01-25 03:00 | 2023-01-25 04:00 | 72.8 | 24.8 | 0 | 119 | 0.5 | -5.9 | 139 | 0.1
2023-01-25 04:00 | 2023-01-25 05:00 | 71.5 | 20.6 | 0 | 214 | 1.1 | -5.9 | 218 | 1
2023-01-25 05:00 | 2023-01-25 06:00 | 74.3 | 26.7 | 0 | 184 | 0.4 | -6 | 196 | 0.2
2023-01-25 06:00 | 2023-01-25 07:00 | 72.8 | 40.8 | 0 | 161 | 0.4 | -5.6 | 171 | 0.2
2023-01-25 07:00 | 2023-01-25 08:00 | 70.1 | 41.7 | 14 | 168 | 0.6 | -5 | 171 | 0.3
2023-01-25 08:00 | 2023-01-25 09:00 | 65.4 | 36.8 | 86 | 127 | 0.7 | -3.9 | 112 | 0.1
2023-01-25 09:00 | 2023-01-25 10:00 | 76.7 | 24.9 | 125 | 320 | 1.5 | -3.7 | 323 | 1.3
2023-01-25 10:00 | 2023-01-25 11:00 | 85.9 | 18.7 | 241 | 232 | 2.5 | -3.5 | 227 | 2.3
2023-01-25 11:00 | 2023-01-25 12:00 | 69.2 | 25.4 | 339 | 211 | 1.7 | -1.8 | 214 | 1.6
2023-01-25 12:00 | 2023-01-25 13:00 | 51.1 | 30.1 | 511 | 218 | 1.2 | 0 | 218 | 1
2023-01-25 13:00 | 2023-01-25 14:00 | 53.1 | 28.8 | 190 | 333 | 1.4 | -0.7 | 329 | 1.1
2023-01-25 14:00 | 2023-01-25 15:00 | 64.8 | 39.1 | 242 | 132 | 1 | -1.4 | 3 | 0.1
2023-01-25 15:00 | 2023-01-25 16:00 | 58.9 | 27.7 | 103 | 76 | 0.7 | -1.2 | 86 | 0.6
2023-01-25 16:00 | 2023-01-25 17:00 | 56.1 | 31.3 | 31 | 65 | 0.6 | -1.4 | 75 | 0.4
2023-01-25 17:00 | 2023-01-25 18:00 | 52.7 | 21.4 | 1 | 231 | 1.1 | -1.2 | 228 | 1
2023-01-25 18:00 | 2023-01-25 19:00 | 58 | 18.4 | 0 | 217 | 0.7 | -1.5 | 226 | 0.6
2023-01-25 19:00 | 2023-01-25 20:00 | 61 | 26 | 0 | 180 | 0.5 | -2 | 200 | 0.3
2023-01-25 20:00 | 2023-01-25 21:00 | 69.9 | 17.8 | 0 | 88 | 0.6 | -3.7 | 86 | 0.5
2023-01-25 21:00 | 2023-01-25 22:00 | 68.3 | 21.3 | 0 | 170 | 0.2 | -3.1 | 170 | 0.1
2023-01-25 22:00 | 2023-01-25 23:00 | 72 | 12 | 0 | 118 | 0.2 | -3.7 | 112 | 0.1
2023-01-25 23:00 | 2023-01-26 | 78.5 | 16.5 | 0 | 136 | 0.2 | -4.8 | 140 | 0.1
2023-01-26 | 2023-01-26 01:00 | 55 | 14.8 | 0 | 222 | 0.8 | -3.9 | 223 | 0.8
2023-01-26 01:00 | 2023-01-26 02:00 | 45.2 | 15.6 | 0 | 219 | 1.3 | -3.9 | 219 | 1.2
2023-01-26 02:00 | 2023-01-26 03:00 | 46.2 | 26.1 | 0 | 178 | 0.9 | -4.4 | 197 | 0.6
2023-01-26 03:00 | 2023-01-26 04:00 | 51.3 | 21.7 | 0 | 209 | 0.5 | -5.9 | 210 | 0.4
2023-01-26 04:00 | 2023-01-26 05:00 | 50.6 | 15.8 | 0 | 209 | 0.5 | -6.6 | 211 | 0.4
2023-01-26 05:00 | 2023-01-26 06:00 | 50 | 21 | 0 | 211 | 0.4 | -7 | 212 | 0.4
2023-01-26 06:00 | 2023-01-26 07:00 | 48.6 | 17.4 | 0 | 208 | 1.2 | -7.2 | 209 | 1.1
2023-01-26 07:00 | 2023-01-26 08:00 | 46.7 | 21 | 26 | 206 | 1.1 | -7.1 | 208 | 1
2023-01-26 08:00 | 2023-01-26 09:00 | 40 | 24.1 | 205 | 204 | 0.9 | -4.9 | 207 | 0.8
2023-01-26 09:00 | 2023-01-26 10:00 | 33.4 | 18.6 | 361 | 207 | 1.4 | -2.3 | 209 | 1.4
2023-01-26 10:00 | 2023-01-26 11:00 | 29 | 19.6 | 509 | 206 | 1.5 | 0.7 | 208 | 1.4
2023-01-26 11:00 | 2023-01-26 12:00 | 25.8 | 21.8 | 583 | 211 | 1.7 | 2.7 | 214 | 1.6
2023-01-26 12:00 | 2023-01-26 13:00 | 22.7 | 19.1 | 594 | 235 | 3 | 3.8 | 235 | 2.9
2023-01-26 13:00 | 2023-01-26 14:00 | 23.1 | 21.9 | 541 | 271 | 2.9 | 4.3 | 268 | 2.7
2023-01-26 14:00 | 2023-01-26 15:00 | 23.5 | 18.9 | 358 | 270 | 3 | 4.4 | 269 | 2.9
2023-01-26 15:00 | 2023-01-26 16:00 | 25.3 | 19 | 255 | 271 | 2.6 | 4.7 | 269 | 2.4
2023-01-26 16:00 | 2023-01-26 17:00 | 29.7 | 19.3 | 32 | 260 | 2.2 | 3.9 | 257 | 2
2023-01-26 17:00 | 2023-01-26 18:00 | 32.9 | 14.6 | 1 | 249 | 2.6 | 3.5 | 249 | 2.4
2023-01-26 18:00 | 2023-01-26 19:00 | 34.9 | 17.8 | 0 | 269 | 1.7 | 3.2 | 267 | 1.6
2023-01-26 19:00 | 2023-01-26 20:00 | 34.9 | 27.4 | 0 | 296 | 1 | 2.7 | 293 | 0.8
2023-01-26 20:00 | 2023-01-26 21:00 | 38.2 | 30.7 | 0 | 327 | 0.4 | 2.4 | 306 | 0.2
2023-01-26 21:00 | 2023-01-26 22:00 | 32.9 | 20.6 | 0 | 300 | 1.3 | 3.2 | 298 | 1.2
2023-01-26 22:00 | 2023-01-26 23:00 | 33.8 | 38.3 | 0 | 255 | 1.2 | 3 | 259 | 1
2023-01-26 23:00 | 2023-01-27 | 33.3 | 30.6 | 0 | 259 | 1.6 | 3.1 | 264 | 1.3
2023-01-27 | 2023-01-27 01:00 | 37.7 | 26.1 | 0 | 235 | 1.2 | 2.6 | 242 | 1.1
2023-01-27 01:00 | 2023-01-27 02:00 | 31.7 | 19 | 0 | 271 | 2.4 | 3.4 | 265 | 2.2
2023-01-27 02:00 | 2023-01-27 03:00 | 35.1 | 27.4 | 0 | 358 | 0.9 | 2.5 | 335 | 0.7
2023-01-27 03:00 | 2023-01-27 04:00 | 33 | 20.1 | 0 | 304 | 2.3 | 3.5 | 303 | 2.2
2023-01-27 04:00 | 2023-01-27 05:00 | 33.9 | 19.7 | 0 | 300 | 1.9 | 3.6 | 302 | 1.8
2023-01-27 05:00 | 2023-01-27 06:00 | 46 | 17 | 0 | 227 | 2 | 0.7 | 229 | 1.8
2023-01-27 06:00 | 2023-01-27 07:00 | 50.7 | 41 | 0 | 187 | 0.8 | -0.7 | 196 | 0.5
2023-01-27 07:00 | 2023-01-27 08:00 | 53 | 38.3 | 31 | 186 | 0.5 | -1.2 | 190 | 0.3
2023-01-27 08:00 | 2023-01-27 09:00 | 47.3 | 29.9 | 154 | 201 | 1 | 0.4 | 206 | 0.9
2023-01-27 09:00 | 2023-01-27 10:00 | 39.3 | 27.9 | 356 | 200 | 0.9 | 3.4 | 205 | 0.8
2023-01-27 10:00 | 2023-01-27 11:00 | 32.5 | 32.3 | 289 | 194 | 0.8 | 6.2 | 203 | 0.7
2023-01-27 11:00 | 2023-01-27 12:00 | 28.1 | 34.9 | 443 | 193 | 0.8 | 8.3 | 199 | 0.6
2023-01-27 12:00 | 2023-01-27 13:00 | 27.2 | 32.6 | 358 | 172 | 1 | 8.5 | 171 | 0.7
2023-01-27 13:00 | 2023-01-27 14:00 | 27.5 | 38.4 | 399 | 355 | 1.1 | 9 | 359 | 0.7
2023-01-27 14:00 | 2023-01-27 15:00 | 41.7 | 21.3 | 361 | 40 | 1.9 | 6.7 | 37 | 1.6
2023-01-27 15:00 | 2023-01-27 16:00 | 43.6 | 46.1 | 130 | 319 | 1.6 | 5.8 | 311 | 0.8
2023-01-27 16:00 | 2023-01-27 17:00 | 32.6 | 19.8 | 84 | 314 | 3.1 | 6.9 | 314 | 2.9
2023-01-27 17:00 | 2023-01-27 18:00 | 33.6 | 16.5 | 2 | 306 | 2.8 | 5.9 | 305 | 2.6
2023-01-27 18:00 | 2023-01-27 19:00 | 39.2 | 38.7 | 0 | 5 | 1.3 | 4.8 | 2 | 0.3
2023-01-27 19:00 | 2023-01-27 20:00 | 45.8 | 56.5 | 0 | 57 | 0.7 | 3.4 | 83 | 0.2
2023-01-27 20:00 | 2023-01-27 21:00 | 43.8 | 30.3 | 0 | 317 | 1.1 | 4 | 313 | 0.9
2023-01-27 21:00 | 2023-01-27 22:00 | 51.3 | 52 | 0 | 99 | 0.6 | 2.6 | 82 | 0.3
2023-01-27 22:00 | 2023-01-27 23:00 | 57.5 | 44.1 | 0 | 125 | 0.7 | 0.7 | 129 | 0.3
2023-01-27 23:00 | 2023-01-28 | 60.9 | 48.3 | 0 | 71 | 0.7 | 0 | 79 | 0.4
2023-01-28 | 2023-01-28 01:00 | 66.8 | 32.1 | 0 | 81 | 0.8 | -1.1 | 88 | 0.6
2023-01-28 01:00 | 2023-01-28 02:00 | 69.1 | 41.3 | 0 | 108 | 0.7 | -1.6 | 98 | 0.4
2023-01-28 02:00 | 2023-01-28 03:00 | 72.3 | 39.3 | 0 | 61 | 0.7 | -2.8 | 58 | 0.4
2023-01-28 03:00 | 2023-01-28 04:00 | 74.3 | 49.3 | 0 | 83 | 0.7 | -4.4 | 90 | 0.3
2023-01-28 04:00 | 2023-01-28 05:00 | 69.8 | 39.3 | 0 | 68 | 0.7 | -3.7 | 75 | 0.5
2023-01-28 05:00 | 2023-01-28 06:00 | 65.9 | 25.1 | 0 | 96 | 0.7 | -3.3 | 98 | 0.6
2023-01-28 06:00 | 2023-01-28 07:00 | 67.5 | 27.2 | 0 | 26 | 0.5 | -4.1 | 30 | 0.4
2023-01-28 07:00 | 2023-01-28 08:00 | 74.1 | 19.4 | 26 | 8 | 0.6 | -5.1 | 6 | 0.5
2023-01-28 08:00 | 2023-01-28 09:00 | 73.6 | 16.8 | 204 | 10 | 1.4 | -3.4 | 9 | 1.3
2023-01-28 09:00 | 2023-01-28 10:00 | 70.2 | 24.2 | 372 | 33 | 1.3 | -2.1 | 31 | 1.1
2023-01-28 10:00 | 2023-01-28 11:00 | 73.4 | 23.3 | 507 | 61 | 2 | -1.6 | 62 | 1.8
2023-01-28 11:00 | 2023-01-28 12:00 | 77 | 25 | 409 | 75 | 2 | -1.7 | 74 | 1.8
2023-01-28 12:00 | 2023-01-28 13:00 | 80 | 22.1 | 364 | 69 | 1.8 | -2.2 | 70 | 1.7
2023-01-28 13:00 | 2023-01-28 14:00 | 77.8 | 30.6 | 324 | 72 | 1.5 | -1.8 | 75 | 1.2
2023-01-28 14:00 | 2023-01-28 15:00 | 79.7 | 23 | 167 | 66 | 1.7 | -1.9 | 65 | 1.6
2023-01-28 15:00 | 2023-01-28 16:00 | 88.7 | 22 | 60 | 65 | 2.3 | -3.9 | 65 | 2.2
2023-01-28 16:00 | 2023-01-28 17:00 | 94 | 20.5 | 21 | 79 | 2.8 | -5.3 | 79 | 2.6
2023-01-28 17:00 | 2023-01-28 18:00 | 93.2 | 20 | 1 | 82 | 2.3 | -6 | 83 | 2.2
2023-01-28 18:00 | 2023-01-28 19:00 | 92 | 22.6 | 0 | 82 | 2.2 | -7.3 | 84 | 2
2023-01-28 19:00 | 2023-01-28 20:00 | 87.4 | 21.5 | 0 | 40 | 1.8 | -8.1 | 40 | 1.7
2023-01-28 20:00 | 2023-01-28 21:00 | 90.2 | 21.8 | 0 | 49 | 1.9 | -9.4 | 48 | 1.7
2023-01-28 21:00 | 2023-01-28 22:00 | 89.6 | 21.2 | 0 | 46 | 1.8 | -10.5 | 48 | 1.6
2023-01-28 22:00 | 2023-01-28 23:00 | 88.4 | 22.2 | 0 | 57 | 1.7 | -11.3 | 58 | 1.6
2023-01-28 23:00 | 2023-01-29 | 88.2 | 21.7 | 0 | 61 | 1.4 | -12 | 61 | 1.3
2023-01-29 | 2023-01-29 01:00 | 87.3 | 20.3 | 0 | 69 | 1.4 | -12.3 | 70 | 1.3
2023-01-29 01:00 | 2023-01-29 02:00 | 86 | 20.6 | 0 | 79 | 1.3 | -12.5 | 80 | 1.2
2023-01-29 02:00 | 2023-01-29 03:00 | 83.5 | 21.4 | 0 | 82 | 1.1 | -12.6 | 83 | 1
2023-01-29 03:00 | 2023-01-29 04:00 | 83.6 | 22.7 | 0 | 55 | 1.2 | -13 | 55 | 1.1
2023-01-29 04:00 | 2023-01-29 05:00 | 84 | 22.1 | 0 | 51 | 1.4 | -13.6 | 51 | 1.3
2023-01-29 05:00 | 2023-01-29 06:00 | 84.1 | 20.6 | 0 | 36 | 1.6 | -14.2 | 35 | 1.4
2023-01-29 06:00 | 2023-01-29 07:00 | 84.1 | 19.3 | 0 | 29 | 1.8 | -15 | 27 | 1.7
2023-01-29 07:00 | 2023-01-29 08:00 | 83.8 | 17.5 | 12 | 26 | 1.7 | -15.4 | 25 | 1.6
2023-01-29 08:00 | 2023-01-29 09:00 | 83.3 | 18.5 | 64 | 26 | 1.5 | -15.6 | 24 | 1.4
2023-01-29 09:00 | 2023-01-29 10:00 | 81.8 | 22.1 | 135 | 38 | 1.6 | -15.4 | 37 | 1.5
2023-01-29 10:00 | 2023-01-29 11:00 | 80 | 23.1 | 199 | 38 | 1.8 | -15.6 | 37 | 1.7
2023-01-29 11:00 | 2023-01-29 12:00 | 80.1 | 24.7 | 231 | 31 | 1.5 | -15.5 | 28 | 1.4
2023-01-29 12:00 | 2023-01-29 13:00 | 80.2 | 24.3 | 233 | 44 | 1.7 | -15.7 | 46 | 1.6
2023-01-29 13:00 | 2023-01-29 14:00 | 79.4 | 25.3 | 225 | 54 | 1.9 | -16 | 55 | 1.7
2023-01-29 14:00 | 2023-01-29 15:00 | 78.8 | 24 | 151 | 48 | 1.8 | -16.2 | 48 | 1.6
2023-01-29 15:00 | 2023-01-29 16:00 | 80.2 | 26.1 | 75 | 39 | 1.5 | -16.4 | 39 | 1.4
2023-01-29 16:00 | 2023-01-29 17:00 | 83.4 | 21.5 | 25 | 16 | 1.6 | -16.7 | 14 | 1.5
2023-01-29 17:00 | 2023-01-29 18:00 | 84.1 | 24.4 | 1 | 42 | 1.4 | -17 | 41 | 1.2
2023-01-29 18:00 | 2023-01-29 19:00 | 83.9 | 22.1 | 0 | 70 | 1.4 | -17.4 | 71 | 1.3
2023-01-29 19:00 | 2023-01-29 20:00 | 83.8 | 21.1 | 0 | 71 | 1.4 | -17.5 | 72 | 1.3
2023-01-29 20:00 | 2023-01-29 21:00 | 82.1 | 22.4 | 0 | 58 | 1.3 | -17.5 | 59 | 1.2
2023-01-29 21:00 | 2023-01-29 22:00 | 80 | 21.2 | 0 | 63 | 1.5 | -17.9 | 64 | 1.3
2023-01-29 22:00 | 2023-01-29 23:00 | 79.8 | 23.1 | 0 | 63 | 1.3 | -18.2 | 64 | 1.2
2023-01-29 23:00 | 2023-01-30 | 80.3 | 21.9 | 0 | 60 | 1.1 | -18.5 | 62 | 1.1
2023-01-30 | 2023-01-30 01:00 | 79.4 | 20.2 | 0 | 73 | 1.3 | -19 | 75 | 1.2
2023-01-30 01:00 | 2023-01-30 02:00 | 80.4 | 20.9 | 0 | 69 | 1.2 | -19.5 | 69 | 1.2
2023-01-30 02:00 | 2023-01-30 03:00 | 79.9 | 21.7 | 0 | 63 | 0.8 | -19.6 | 64 | 0.8
2023-01-30 03:00 | 2023-01-30 04:00 | 79.7 | 21.6 | 0 | 48 | 0.8 | -19.3 | 47 | 0.7
2023-01-30 04:00 | 2023-01-30 05:00 | 79.8 | 21.3 | 0 | 27 | 0.9 | -19.2 | 23 | 0.9
2023-01-30 05:00 | 2023-01-30 06:00 | 79.7 | 20.4 | 0 | 41 | 0.8 | -19 | 41 | 0.7
2023-01-30 06:00 | 2023-01-30 07:00 | 79.8 | 25.9 | 0 | 42 | 0.9 | -18.9 | 41 | 0.8
2023-01-30 07:00 | 2023-01-30 08:00 | 77.7 | 23.8 | 26 | 57 | 0.7 | -18.7 | 57 | 0.6
2023-01-30 08:00 | 2023-01-30 09:00 | 71.4 | 28.8 | 225 | 31 | 0.6 | -17.3 | 26 | 0.4
2023-01-30 09:00 | 2023-01-30 10:00 | 66.1 | 25.1 | 369 | 353 | 1.3 | -16.6 | 352 | 1.2
2023-01-30 10:00 | 2023-01-30 11:00 | 65.9 | 26.1 | 391 | 11 | 1.7 | -16.5 | 9 | 1.5
2023-01-30 11:00 | 2023-01-30 12:00 | 66.8 | 26.9 | 177 | 15 | 1.1 | -16.6 | 12 | 0.9
2023-01-30 12:00 | 2023-01-30 13:00 | 64.8 | 30.2 | 519 | 74 | 1.3 | -15 | 76 | 1.1
2023-01-30 13:00 | 2023-01-30 14:00 | 65.4 | 31.4 | 376 | 37 | 1.4 | -14.8 | 37 | 1.1
2023-01-30 14:00 | 2023-01-30 15:00 | 67.6 | 27.1 | 357 | 53 | 1.5 | -14.3 | 53 | 1.3
2023-01-30 15:00 | 2023-01-30 16:00 | 67.8 | 24.5 | 208 | 68 | 1.5 | -14.6 | 69 | 1.4
2023-01-30 16:00 | 2023-01-30 17:00 | 68.5 | 25.3 | 54 | 75 | 0.9 | -15.3 | 76 | 0.8
2023-01-30 17:00 | 2023-01-30 18:00 | 69.1 | 25.2 | 3 | 63 | 0.7 | -15.1 | 66 | 0.6
2023-01-30 18:00 | 2023-01-30 19:00 | 72.7 | 23.3 | 0 | 70 | 0.6 | -15.1 | 70 | 0.6
2023-01-30 19:00 | 2023-01-30 20:00 | 73.8 | 24.1 | 0 | 58 | 0.4 | -14.8 | 60 | 0.3
2023-01-30 20:00 | 2023-01-30 21:00 | 66.7 | 20.9 | 0 | 97 | 1.3 | -13.6 | 106 | 1.2
2023-01-30 21:00 | 2023-01-30 22:00 | 69.4 | 28.9 | 0 | 126 | 1.2 | -13.4 | 125 | 1
2023-01-30 22:00 | 2023-01-30 23:00 | 81.1 | 24.6 | 0 | 122 | 1.4 | -13.7 | 121 | 1.3
2023-01-30 23:00 | 2023-01-31 | 79.8 | 34.3 | 0 | 129 | 1.2 | -13.8 | 126 | 1
2023-01-31 | 2023-01-31 01:00 | 81.5 | 41.2 | 0 | 168 | 0.7 | -13.7 | 166 | 0.4
2023-01-31 01:00 | 2023-01-31 02:00 | 82.1 | 37.5 | 0 | 195 | 0.5 | -13.7 | 198 | 0.4
2023-01-31 02:00 | 2023-01-31 03:00 | 83.2 | 29.3 | 0 | 189 | 0.3 | -13.7 | 193 | 0.2
2023-01-31 03:00 | 2023-01-31 04:00 | 83.3 | 33.8 | 0 | 195 | 0.4 | -13.8 | 197 | 0.3
2023-01-31 04:00 | 2023-01-31 05:00 | 83.3 | 19.6 | 0 | 208 | 1.2 | -13.7 | 210 | 1.1
2023-01-31 05:00 | 2023-01-31 06:00 | 80.3 | 23.7 | 0 | 203 | 1.1 | -13.7 | 212 | 0.9
2023-01-31 06:00 | 2023-01-31 07:00 | 79.4 | 50.7 | 0 | 204 | 0.7 | -14.1 | 221 | 0.2
2023-01-31 07:00 | 2023-01-31 08:00 | 74.4 | 43.2 | 33 | 188 | 0.7 | -13.8 | 197 | 0.4
2023-01-31 08:00 | 2023-01-31 09:00 | 64.3 | 39.5 | 220 | 185 | 0.7 | -11.8 | 191 | 0.5
2023-01-31 09:00 | 2023-01-31 10:00 | 59.6 | 27.7 | 403 | 229 | 1.1 | -9.9 | 228 | 1
2023-01-31 10:00 | 2023-01-31 11:00 | 58.1 | 32 | 535 | 338 | 1 | -7.8 | 341 | 0.9
2023-01-31 11:00 | 2023-01-31 12:00 | 57.5 | 25.6 | 610 | 25 | 1 | -6.6 | 24 | 0.9
2023-01-31 12:00 | 2023-01-31 13:00 | 54.7 | 35.1 | 621 | 39 | 0.9 | -4.5 | 41 | 0.8
2023-01-31 13:00 | 2023-01-31 14:00 | 54.2 | 27.5 | 568 | 30 | 1.2 | -3.9 | 27 | 1
2023-01-31 14:00 | 2023-01-31 15:00 | 50.7 | 30.6 | 380 | 33 | 0.9 | -2.4 | 32 | 0.8
2023-01-31 15:00 | 2023-01-31 16:00 | 50.9 | 25 | 275 | 45 | 1.2 | -2.2 | 45 | 1.1
2023-01-31 16:00 | 2023-01-31 17:00 | 54.3 | 23.1 | 80 | 45 | 1.1 | -4 | 45 | 1
2023-01-31 17:00 | 2023-01-31 18:00 | 61.1 | 23.4 | 4 | 56 | 0.6 | -7.4 | 56 | 0.5
2023-01-31 18:00 | 2023-01-31 19:00 | 67.6 | 28 | 0 | 53 | 0.5 | -8.8 | 52 | 0.4
2023-01-31 19:00 | 2023-01-31 20:00 | 71.8 | 25.6 | 0 | 63 | 0.4 | -9.9 | 65 | 0.3
2023-01-31 20:00 | 2023-01-31 21:00 | 74.1 | 21.4 | 0 | 87 | 0.5 | -11 | 86 | 0.5
2023-01-31 21:00 | 2023-01-31 22:00 | 75.2 | 32.2 | 0 | 76 | 0.3 | -11.3 | 80 | 0.2
2023-01-31 22:00 | 2023-01-31 23:00 | 75.5 | 35.8 | 0 | 129 | 0.4 | -11.2 | 128 | 0.2
2023-01-31 23:00 | 2023-02-01 23:00 | 71.8 | 49.2 | 0 | 134 | 0.5 | -10.2 | 198 | 0.1

## A1_MET_15-MIN
StartTime_[MST] | EndTime_[MST] | RH_[percent] | Stdev_WindDirection_[deg] | SolarRadiation_[W/m2] | Scalar_WindDirection_[deg] | Scalar_WindSpeed_[m/s] | T(ambient)_[C] | Vector_WindDirection_[deg] | Vector_WindSpeed_[m/s] | RH_Flag | Stdev_WindDirection_Flag | SolarRadiation_Flag | Scalar_WindDirection_Flag | Scalar_WindSpeed_Flag | T(ambient)_Flag | Vector_WindDirection_Flag | Vector_WindSpeed_Flag
2022-12-20 | 2022-12-20 00:15 | [8 empty] | AE | AE | AE | AE | AE | AE | AE | AE
2022-12-20 00:15 | 2022-12-20 00:30 | [8 empty] | AE | AE | AE | AE | AE | AE | AE | AE
2022-12-20 00:30 | 2022-12-20 00:45 | [8 empty] | AE | AE | AE | AE | AE | AE | AE | AE
2022-12-20 00:45 | 2022-12-20 01:00 | [8 empty] | AE | AE | AE | AE | AE | AE | AE | AE
2022-12-20 01:00 | 2022-12-20 01:15 | [8 empty] | AE | AE | AE | AE | AE | AE | AE | AE
2022-12-20 01:15 | 2022-12-20 01:30 | [8 empty] | AE | AE | AE | AE | AE | AE | AE | AE
2022-12-20 01:30 | 2022-12-20 01:45 | [8 empty] | AE | AE | AE | AE | AE | AE | AE | AE
2022-12-20 01:45 | 2022-12-20 02:00 | [8 empty] | AE | AE | AE | AE | AE | AE | AE | AE
2022-12-20 02:00 | 2022-12-20 02:15 | [8 empty] | AE | AE | AE | AE | AE | AE | AE | AE
2022-12-20 02:15 | 2022-12-20 02:30 | [8 empty] | AE | AE | AE | AE | AE | AE | AE | AE
2022-12-20 02:30 | 2022-12-20 02:45 | [8 empty] | AE | AE | AE | AE | AE | AE | AE | AE
2022-12-20 02:45 | 2022-12-20 03:00 | [8 empty] | AE | AE | AE | AE | AE | AE | AE | AE
2022-12-20 03:00 | 2022-12-20 03:15 | [8 empty] | AE | AE | AE | AE | AE | AE | AE | AE
2022-12-20 03:15 | 2022-12-20 03:30 | [8 empty] | AE | AE | AE | AE | AE | AE | AE | AE
2022-12-20 03:30 | 2022-12-20 03:45 | [8 empty] | AE | AE | AE | AE | AE | AE | AE | AE
2022-12-20 03:45 | 2022-12-20 04:00 | [8 empty] | AE | AE | AE | AE | AE | AE | AE | AE
2022-12-20 04:00 | 2022-12-20 04:15 | [8 empty] | AE | AE | AE | AE | AE | AE | AE | AE
2022-12-20 04:15 | 2022-12-20 04:30 | [8 empty] | AE | AE | AE | AE | AE | AE | AE | AE
2022-12-20 04:30 | 2022-12-20 04:45 | [8 empty] | AE | AE | AE | AE | AE | AE | AE | AE
2022-12-20 04:45 | 2022-12-20 05:00 | [8 empty] | AE | AE | AE | AE | AE | AE | AE | AE
2022-12-20 05:00 | 2022-12-20 05:15 | [8 empty] | AE | AE | AE | AE | AE | AE | AE | AE
2022-12-20 05:15 | 2022-12-20 05:30 | [8 empty] | AE | AE | AE | AE | AE | AE | AE | AE
2022-12-20 05:30 | 2022-12-20 05:45 | [8 empty] | AE | AE | AE | AE | AE | AE | AE | AE
2022-12-20 05:45 | 2022-12-20 06:00 | [8 empty] | AE | AE | AE | AE | AE | AE | AE | AE
2022-12-20 06:00 | 2022-12-20 06:15 | [8 empty] | AE | AE | AE | AE | AE | AE | AE | AE
2022-12-20 06:15 | 2022-12-20 06:30 | [8 empty] | AE | AE | AE | AE | AE | AE | AE | AE
2022-12-20 06:30 | 2022-12-20 06:45 | [8 empty] | AE | AE | AE | AE | AE | AE | AE | AE
2022-12-20 06:45 | 2022-12-20 07:00 | [8 empty] | AE | AE | AE | AE | AE | AE | AE | AE
2022-12-20 07:00 | 2022-12-20 07:15 | [8 empty] | AE | AE | AE | AE | AE | AE | AE | AE
2022-12-20 07:15 | 2022-12-20 07:30 | [8 empty] | AE | AE | AE | AE | AE | AE | AE | AE
2022-12-20 07:30 | 2022-12-20 07:45 | [8 empty] | AE | AE | AE | AE | AE | AE | AE | AE
2022-12-20 07:45 | 2022-12-20 08:00 | [8 empty] | AE | AE | AE | AE | AE | AE | AE | AE
2022-12-20 08:00 | 2022-12-20 08:15 | [8 empty] | AE | AE | AE | AE | AE | AE | AE | AE
2022-12-20 08:15 | 2022-12-20 08:30 | [8 empty] | AE | AE | AE | AE | AE | AE | AE | AE
2022-12-20 08:30 | 2022-12-20 08:45 | [8 empty] | AE | AE | AE | AE | AE | AE | AE | AE
2022-12-20 08:45 | 2022-12-20 09:00 | [8 empty] | AE | AE | AE | AE | AE | AE | AE | AE
2022-12-20 09:00 | 2022-12-20 09:15 | [8 empty] | AE | AE | AE | AE | AE | AE | AE | AE
2022-12-20 09:15 | 2022-12-20 09:30 | [8 empty] | AE | AE | AE | AE | AE | AE | AE | AE
2022-12-20 09:30 | 2022-12-20 09:45 | [8 empty] | AE | AE | AE | AE | AE | AE | AE | AE
2022-12-20 09:45 | 2022-12-20 10:00 | [8 empty] | AE | AE | AE | AE | AE | AE | AE | AE
2022-12-20 10:00 | 2022-12-20 10:15 | [8 empty] | AE | AE | AE | AE | AE | AE | AE | AE
2022-12-20 10:15 | 2022-12-20 10:30 | [8 empty] | AE | AE | AE | AE | AE | AE | AE | AE
2022-12-20 10:30 | 2022-12-20 10:45 | [8 empty] | AE | AE | AE | AE | AE | AE | AE | AE
2022-12-20 10:45 | 2022-12-20 11:00 | [8 empty] | AE | AE | AE | AE | AE | AE | AE | AE
2022-12-20 11:00 | 2022-12-20 11:15 | 14.1 | 38.7 |  | 199 | 0.8 | 8.1 | 202 | 0.6 |  |  | AE
2022-12-20 11:15 | 2022-12-20 11:30 | 13.5 | 51.3 |  | 150 | 0.8 | 8.9 | 142 | 0.4 |  |  | AE
2022-12-20 11:30 | 2022-12-20 11:45 | 13.2 | 27.8 |  | 120 | 1.1 | 9.3 | 116 | 1 |  |  | AE
2022-12-20 11:45 | 2022-12-20 12:00 | 13 | 29.9 |  | 126 | 1.1 | 9.3 | 122 | 1 |  |  | AE
2022-12-20 12:00 | 2022-12-20 12:15 | 12.8 | 31 |  | 122 | 1.1 | 9.4 | 121 | 1 |  |  | AE
2022-12-20 12:15 | 2022-12-20 12:30 | 13 | 37.5 |  | 133 | 0.9 | 9.7 | 130 | 0.7 |  |  | AE
2022-12-20 12:30 | 2022-12-20 12:45 | 13.3 | 43.2 |  | 132 | 0.8 | 9.8 | 117 | 0.6 |  |  | AE
2022-12-20 12:45 | 2022-12-20 13:00 | 13.4 | 31.3 |  | 106 | 0.8 | 9.6 | 110 | 0.6 |  |  | AE
2022-12-20 13:00 | 2022-12-20 13:15 | 13.1 | 23.6 |  | 58 | 0.9 | 10.1 | 61 | 0.8 |  |  | AE
2022-12-20 13:15 | 2022-12-20 13:30 | 13 | 37.1 |  | 52 | 0.9 | 10 | 59 | 0.7 |  |  | AE
2022-12-20 13:30 | 2022-12-20 13:45 | 13 | 29.9 |  | 35 | 1.2 | 10.2 | 40 | 1.1 |  |  | AE
2022-12-20 13:45 | 2022-12-20 14:00 | 13.8 | 22.1 |  | 79 | 1.2 | 9.9 | 79 | 1.1 |  |  | AE
2022-12-20 14:00 | 2022-12-20 14:15 | 15.4 | 23.6 |  | 93 | 1.5 | 9.6 | 95 | 1.4 |  |  | AE
2022-12-20 14:15 | 2022-12-20 14:30 | 15 | 22.4 |  | 88 | 1 | 9.5 | 93 | 1 |  |  | AE
2022-12-20 14:30 | 2022-12-20 14:45 | 14.9 | 22.2 |  | 74 | 1.5 | 9.4 | 76 | 1.4 |  |  | AE
2022-12-20 14:45 | 2022-12-20 15:00 | 16.1 | 22.3 |  | 68 | 1.4 | 9.1 | 69 | 1.3 |  |  | AE
2022-12-20 15:00 | 2022-12-20 15:15 | 17.1 | 19.2 |  | 88 | 1.9 | 8.8 | 87 | 1.8 |  |  | AE
2022-12-20 15:15 | 2022-12-20 15:30 | 16.2 | 18.7 |  | 100 | 1.6 | 8.7 | 100 | 1.5 |  |  | AE
2022-12-20 15:30 | 2022-12-20 15:45 | 15.7 | 22.6 |  | 104 | 1.8 | 8.2 | 106 | 1.6 |  |  | AE
2022-12-20 15:45 | 2022-12-20 16:00 | 17 | 19.9 |  | 110 | 2.1 | 7.8 | 111 | 2 |  |  | AE
2022-12-20 16:00 | 2022-12-20 16:15 | 19.9 | 19.7 |  | 110 | 1.8 | 7.4 | 111 | 1.7 |  |  | AE
2022-12-20 16:15 | 2022-12-20 16:30 | 22.1 | 19.8 |  | 110 | 2.1 | 6.8 | 109 | 1.9 |  |  | AE
2022-12-20 16:30 | 2022-12-20 16:45 | 24.2 | 19.8 |  | 109 | 2 | 6.1 | 109 | 1.9 |  |  | AE
2022-12-20 16:45 | 2022-12-20 17:00 | 25.6 | 18.8 |  | 107 | 1.8 | 5.6 | 108 | 1.7 |  |  | AE
2022-12-20 17:00 | 2022-12-20 17:15 | 27.6 | 21.2 |  | 107 | 1.3 | 5.2 | 108 | 1.2 |  |  | AE
2022-12-20 17:15 | 2022-12-20 17:30 | 28.6 | 25.7 |  | 98 | 0.7 | 4.8 | 104 | 0.6 |  |  | AE
2022-12-20 17:30 | 2022-12-20 17:45 | 29.2 | 47.9 |  | 210 | 0.1 | 4.4 | 196 | 0 |  |  | AE
2022-12-20 17:45 | 2022-12-20 18:00 | 30.3 | 16.1 |  | 89 | 0.1 | 3.8 | 95 | 0.1 |  |  | AE
2022-12-20 18:00 | 2022-12-20 18:15 | 31.6 | 37.7 |  | 358 | 0.4 | 3.3 | 350 | 0.3 |  |  | AE
2022-12-20 18:15 | 2022-12-20 18:30 | 32.3 | 17 |  | 347 | 0.6 | 3.1 | 345 | 0.5 |  |  | AE
2022-12-20 18:30 | 2022-12-20 18:45 | 32.3 | 36.8 |  | 16 | 0.3 | 3.1 | 10 | 0.2 |  |  | AE
2022-12-20 18:45 | 2022-12-20 19:00 | 31.7 | 18.1 |  | 325 | 1 | 3.2 | 326 | 0.9 |  |  | AE
2022-12-20 19:00 | 2022-12-20 19:15 | 31.3 | 63.3 |  | 339 | 0.7 | 3 | 339 | 0.2 |  |  | AE
2022-12-20 19:15 | 2022-12-20 19:30 | 32.9 | 27.9 |  | 12 | 0.8 | 2.2 | 9 | 0.7 |  |  | AE
2022-12-20 19:30 | 2022-12-20 19:45 | 33.4 | 35.2 |  | 48 | 0.8 | 1.7 | 51 | 0.6 |  |  | AE
2022-12-20 19:45 | 2022-12-20 20:00 | 38.2 | 30.6 |  | 66 | 0.6 | 0.7 | 72 | 0.5 |  |  | AE
2022-12-20 20:00 | 2022-12-20 20:15 | 41.9 | 47.6 |  | 127 | 0.3 | 0 | 125 | 0.1 |  |  | AE
2022-12-20 20:15 | 2022-12-20 20:30 | 42.2 | 27.7 |  | 116 | 0.2 | -0.4 | 118 | 0.2 |  |  | AE
2022-12-20 20:30 | 2022-12-20 20:45 | 43.3 | 16 |  | 101 | 0.5 | -1.1 | 106 | 0.5 |  |  | AE
2022-12-20 20:45 | 2022-12-20 21:00 | 46.1 | 34.1 |  | 86 | 0.4 | -1.5 | 92 | 0.3 |  |  | AE
2022-12-20 21:00 | 2022-12-20 21:15 | 48.1 | 66.6 |  | 101 | 0.5 | -1.9 | 109 | 0.1 |  |  | AE
2022-12-20 21:15 | 2022-12-20 21:30 | 47.6 | 42.9 |  | 162 | 0.5 | -1.3 | 163 | 0.3 |  |  | AE
2022-12-20 21:30 | 2022-12-20 21:45 | 46.4 | 37.4 |  | 174 | 0.2 | -1.1 | 181 | 0.1 |  |  | AE
2022-12-20 21:45 | 2022-12-20 22:00 | 46.8 | 47.3 |  | 67 | 0.4 | -1.6 | 71 | 0.2 |  |  | AE
2022-12-20 22:00 | 2022-12-20 22:15 | 53.4 | 31.4 |  | 48 | 0.7 | -2.6 | 55 | 0.5 |  |  | AE
2022-12-20 22:15 | 2022-12-20 22:30 | 56.1 | 55.8 |  | 124 | 0.7 | -3 | 130 | 0.3 |  |  | AE
2022-12-20 22:30 | 2022-12-20 22:45 | 55.2 | 50.6 |  | 208 | 1 | -2.7 | 211 | 0.6 |  |  | AE
2022-12-20 22:45 | 2022-12-20 23:00 | 49.9 | 63.2 |  | 132 | 1.2 | -1.5 | 132 | 0.4 |  |  | AE
2022-12-20 23:00 | 2022-12-20 23:15 | 49.3 | 46.4 |  | 152 | 0.7 | -1.7 | 146 | 0.5 |  |  | AE
2022-12-20 23:15 | 2022-12-20 23:30 | 48.4 | 44 |  | 76 | 0.4 | -1.7 | 64 | 0.2 |  |  | AE
2022-12-20 23:30 | 2022-12-20 23:45 | 52.1 | 53.5 |  | 63 | 0.3 | -2.7 | 35 | 0.1 |  |  | AE
2022-12-20 23:45 | 2022-12-21 | 57.8 | 61.6 |  | 323 | 0.6 | -3.3 | 315 | 0.2 |  |  | AE
2022-12-21 | 2022-12-21 00:15 | 61.1 | 28.9 |  | 116 | 1 | -3.6 | 103 | 0.9 |  |  | AE
2022-12-21 00:15 | 2022-12-21 00:30 | 61.6 | 48.3 |  | 165 | 0.5 | -3.2 | 181 | 0.3 |  |  | AE
2022-12-21 00:30 | 2022-12-21 00:45 | 47.5 | 23 |  | 207 | 1.2 | -0.9 | 209 | 1.1 |  |  | AE
2022-12-21 00:45 | 2022-12-21 01:00 | 41.7 | 21.2 |  | 227 | 2 | 0.6 | 226 | 1.9 |  |  | AE
2022-12-21 01:00 | 2022-12-21 01:15 | 40.5 | 52.6 |  | 245 | 1.7 | 1.2 | 247 | 1 |  |  | AE
2022-12-21 01:15 | 2022-12-21 01:30 | 47.9 | 76.4 |  | 334 | 0.8 | -0.1 | 233 | 0 |  |  | AE
2022-12-21 01:30 | 2022-12-21 01:45 | 43.9 | 38.1 |  | 225 | 0.6 | 1.4 | 222 | 0.4 |  |  | AE
2022-12-21 01:45 | 2022-12-21 02:00 | 39.4 | 45.3 |  | 182 | 0.3 | 2.2 | 185 | 0.1 |  |  | AE
2022-12-21 02:00 | 2022-12-21 02:15 | 40.9 | 47.5 |  | 171 | 0.8 | 1.5 | 203 | 0.4 |  |  | AE
2022-12-21 02:15 | 2022-12-21 02:30 | 38.2 | 20.4 |  | 251 | 1.7 | 2.8 | 250 | 1.6 |  |  | AE
2022-12-21 02:30 | 2022-12-21 02:45 | 38.5 | 48.2 |  | 144 | 1 | 1.9 | 137 | 0.6 |  |  | AE
2022-12-21 02:45 | 2022-12-21 03:00 | 39.7 | 47.9 |  | 232 | 2.4 | 2.7 | 254 | 1.5 |  |  | AE
2022-12-21 03:00 | 2022-12-21 03:15 | 30.3 | 19.5 |  | 295 | 3.6 | 5.7 | 296 | 3.4 |  |  | AE
2022-12-21 03:15 | 2022-12-21 03:30 | 31.8 | 50 |  | 219 | 1.4 | 3.9 | 240 | 0.8 |  |  | AE
2022-12-21 03:30 | 2022-12-21 03:45 | 36.3 | 49.4 |  | 219 | 0.8 | 2.9 | 222 | 0.4 |  |  | AE
2022-12-21 03:45 | 2022-12-21 04:00 | 36.4 | 23 |  | 219 | 1 | 2.5 | 218 | 0.9 |  |  | AE
2022-12-21 04:00 | 2022-12-21 04:15 | 39.5 | 13.2 |  | 224 | 1.2 | 1.4 | 224 | 1.2 |  |  | AE
2022-12-21 04:15 | 2022-12-21 04:30 | 41.9 | 16.4 |  | 222 | 2.1 | -0.1 | 222 | 2 |  |  | AE
2022-12-21 04:30 | 2022-12-21 04:45 | 43.6 | 46.4 |  | 204 | 1 | -0.7 | 209 | 0.6 |  |  | AE
2022-12-21 04:45 | 2022-12-21 05:00 | 42.1 | 53.6 |  | 305 | 0.7 | -0.2 | 291 | 0.3 |  |  | AE
2022-12-21 05:00 | 2022-12-21 05:15 | 42.6 | 11.1 |  | 228 | 1.4 | -0.4 | 229 | 1.4 |  |  | AE
2022-12-21 05:15 | 2022-12-21 05:30 | 42.8 | 20.8 |  | 246 | 2.3 | -0.2 | 244 | 2.1 |  |  | AE
2022-12-21 05:30 | 2022-12-21 05:45 | 35.2 | 58.9 |  | 223 | 1.8 | 2.8 | 225 | 0.9 |  |  | AE
2022-12-21 05:45 | 2022-12-21 06:00 | 34.5 | 39.3 |  | 325 | 1.1 | 2.9 | 324 | 0.9 |  |  | AE
2022-12-21 06:00 | 2022-12-21 06:15 | 34.4 | 60.4 |  | 252 | 0.8 | 2.8 | 246 | 0.3 |  |  | AE
2022-12-21 06:15 | 2022-12-21 06:30 | 36 | 22.5 |  | 206 | 1.2 | 2.2 | 212 | 1.1 |  |  | AE
2022-12-21 06:30 | 2022-12-21 06:45 | 41.6 | 33.9 |  | 200 | 0.9 | 0 | 206 | 0.7 |  |  | AE
2022-12-21 06:45 | 2022-12-21 07:00 | 45.2 | 40.2 |  | 203 | 0.9 | -0.8 | 200 | 0.6 |  |  | AE
2022-12-21 07:00 | 2022-12-21 07:15 | 46.2 | 46.6 |  | 145 | 0.9 | -0.8 | 146 | 0.5 |  |  | AE
2022-12-21 07:15 | 2022-12-21 07:30 | 48.2 | 47.8 |  | 116 | 0.5 | -1.4 | 116 | 0.3 |  |  | AE
2022-12-21 07:30 | 2022-12-21 07:45 | 50 | 46.9 |  | 191 | 0.4 | -1.7 | 190 | 0.2 |  |  | AE
2022-12-21 07:45 | 2022-12-21 08:00 | 49.6 | 21.4 |  | 232 | 1.2 | -1.3 | 229 | 1.1 |  |  | AE
2022-12-21 08:00 | 2022-12-21 08:15 | 43.2 | 14.5 |  | 217 | 2.4 | 0.1 | 217 | 2.3 |  |  | AE
2022-12-21 08:15 | 2022-12-21 08:30 | 42.7 | 42.3 |  | 170 | 0.7 | 0.1 | 183 | 0.5 |  |  | AE
2022-12-21 08:30 | 2022-12-21 08:45 | 40.1 | 22.3 |  | 124 | 1.4 | 1.2 | 121 | 1.3 |  |  | AE
2022-12-21 08:45 | 2022-12-21 09:00 | 37.3 | 43.5 |  | 154 | 0.8 | 2 | 145 | 0.6 |  |  | AE
2022-12-21 09:00 | 2022-12-21 09:15 | 33.4 | 37.8 |  | 139 | 0.8 | 3.3 | 128 | 0.6 |  |  | AE
2022-12-21 09:15 | 2022-12-21 09:30 | 30.3 | 20.4 |  | 107 | 1.4 | 4.7 | 108 | 1.3 |  |  | AE
2022-12-21 09:30 | 2022-12-21 09:45 | 27.6 | 23.5 |  | 117 | 1.1 | 5.8 | 117 | 1 |  |  | AE
2022-12-21 09:45 | 2022-12-21 10:00 | 25.6 | 19.7 |  | 95 | 1.5 | 6.7 | 94 | 1.4 |  |  | AE
2022-12-21 10:00 | 2022-12-21 10:15 | 21.8 | 27.8 |  | 75 | 1 | 7.7 | 78 | 0.9 |  |  | AE
2022-12-21 10:15 | 2022-12-21 10:30 | 19.7 | 26.8 |  | 103 | 0.8 | 8.4 | 103 | 0.7 |  |  | AE
2022-12-21 10:30 | 2022-12-21 10:45 | 18.1 | 35.1 |  | 126 | 0.7 | 9.2 | 123 | 0.6 |  |  | AE
2022-12-21 10:45 | 2022-12-21 11:00 | 17.4 | 43.9 |  | 148 | 0.9 | 9.1 | 153 | 0.6 |  |  | AE
2022-12-21 11:00 | 2022-12-21 11:15 | 16.3 | 58.1 |  | 225 | 0.7 | 9.7 | 223 | 0.2 |  |  | AE
2022-12-21 11:15 | 2022-12-21 11:30 | 15.7 | 25.3 |  | 259 | 4.7 | 10 | 258 | 4.2 |  |  | AE
2022-12-21 11:30 | 2022-12-21 11:45 | 14.8 | 18.2 |  | 264 | 5.6 | 10.2 | 262 | 5.3 |  |  | AE
2022-12-21 11:45 | 2022-12-21 12:00 | 14.8 | 20.6 |  | 269 | 4.1 | 10.4 | 268 | 3.9 |  |  | AE
2022-12-21 12:00 | 2022-12-21 12:15 | 14.7 | 20.6 |  | 261 | 5.1 | 10.3 | 258 | 4.8 |  |  | AE
2022-12-21 12:15 | 2022-12-21 12:30 | 14.9 | 18.9 |  | 257 | 4.7 | 10.5 | 256 | 4.4 |  |  | AE
2022-12-21 12:30 | 2022-12-21 12:45 | 15 | 18.4 |  | 243 | 5.1 | 10.6 | 241 | 4.8 |  |  | AE
2022-12-21 12:45 | 2022-12-21 13:00 | 15.6 | 17.5 |  | 250 | 4.5 | 10.7 | 247 | 4.3 |  |  | AE
2022-12-21 13:00 | 2022-12-21 13:15 | 17 | 16.6 |  | 238 | 5.8 | 10.3 | 237 | 5.5 |  |  | AE
2022-12-21 13:15 | 2022-12-21 13:30 | 17.7 | 20.5 |  | 250 | 3.9 | 10.7 | 246 | 3.6 |  |  | AE
2022-12-21 13:30 | 2022-12-21 13:45 | 17.1 | 19.3 |  | 253 | 4.9 | 10.6 | 251 | 4.6 |  |  | AE
2022-12-21 13:45 | 2022-12-21 14:00 | 17.2 | 21.3 |  | 261 | 3.2 | 10.6 | 260 | 2.9 |  |  | AE
2022-12-21 14:00 | 2022-12-21 14:15 | 17.1 | 20.1 |  | 263 | 3.1 | 10.7 | 261 | 2.9 |  |  | AE
2022-12-21 14:15 | 2022-12-21 14:30 | 16.6 | 21.3 |  | 269 | 3.8 | 10.7 | 269 | 3.5 |  |  | AE
2022-12-21 14:30 | 2022-12-21 14:45 | 15.8 | 26.6 |  | 276 | 4 | 10.7 | 275 | 3.6 |  |  | AE
2022-12-21 14:45 | 2022-12-21 15:00 | 16.8 | 19.6 |  | 267 | 5 | 10.3 | 265 | 4.7 |  |  | AE
2022-12-21 15:00 | 2022-12-21 15:15 | 18 | 21.4 |  | 266 | 5 | 9.8 | 264 | 4.6 |  |  | AE
2022-12-21 15:15 | 2022-12-21 15:30 | 18.7 | 22.3 |  | 286 | 3.5 | 9.6 | 289 | 3.2 |  |  | AE
2022-12-21 15:30 | 2022-12-21 15:45 | 20.4 | 17.8 |  | 239 | 4.5 | 9.3 | 236 | 4.3 |  |  | AE
2022-12-21 15:45 | 2022-12-21 16:00 | 22.4 | 16.4 |  | 237 | 4.7 | 8.6 | 236 | 4.5 |  |  | AE
2022-12-21 16:00 | 2022-12-21 16:15 | 24.4 | 48.3 |  | 247 | 4.1 | 7.4 | 247 | 2.7 |  |  | AE
2022-12-21 16:15 | 2022-12-21 16:30 | 55 | 23.1 |  | 59 | 5.8 | -7.9 | 60 | 5.4 |  |  | AE
2022-12-21 16:30 | 2022-12-21 16:45 | 67.3 | 22.8 |  | 61 | 4.6 | -10.4 | 62 | 4.3 |  |  | AE
2022-12-21 16:45 | 2022-12-21 17:00 | 67 | 22.7 |  | 54 | 4.7 | -12.1 | 55 | 4.3 |  |  | AE
2022-12-21 17:00 | 2022-12-21 17:15 | 65.1 | 25 |  | 46 | 4 | -13.8 | 47 | 3.7 |  |  | AE
2022-12-21 17:15 | 2022-12-21 17:30 | 67.1 | 26.4 |  | 27 | 3.3 | -15.3 | 27 | 3 |  |  | AE
2022-12-21 17:30 | 2022-12-21 17:45 | 61.7 | 28.2 |  | 32 | 3 | -16.5 | 33 | 2.6 |  |  | AE
2022-12-21 17:45 | 2022-12-21 18:00 | 62.5 | 25 |  | 52 | 2.3 | -17 | 54 | 2.1 |  |  | AE
2022-12-21 18:00 | 2022-12-21 18:15 | 63 | 24.5 |  | 20 | 2.3 | -17.4 | 18 | 2.1 |  |  | AE
2022-12-21 18:15 | 2022-12-21 18:30 | 67.9 | 27.5 |  | 23 | 2.1 | -18.1 | 22 | 1.8 |  |  | AE
2022-12-21 18:30 | 2022-12-21 18:45 | 70.3 | 23.1 |  | 17 | 2 | -18.5 | 17 | 1.8 |  |  | AE
2022-12-21 18:45 | 2022-12-21 19:00 | 73.1 | 27.1 |  | 44 | 1.9 | -18.6 | 44 | 1.7 |  |  | AE
2022-12-21 19:00 | 2022-12-21 19:15 | 75.5 | 26.8 |  | 60 | 1.9 | -18.9 | 60 | 1.7 |  |  | AE
2022-12-21 19:15 | 2022-12-21 19:30 | 80.8 | 24.1 |  | 64 | 1.9 | -19.2 | 65 | 1.7 |  |  | AE
2022-12-21 19:30 | 2022-12-21 19:45 | 80.9 | 24.1 |  | 65 | 2.2 | -19.7 | 68 | 2 |  |  | AE
2022-12-21 19:45 | 2022-12-21 20:00 | 81.4 | 29 |  | 49 | 1.4 | -20.1 | 53 | 1.2 |  |  | AE
2022-12-21 20:00 | 2022-12-21 20:15 | 81.9 | 22.8 |  | 62 | 1.9 | -20.3 | 64 | 1.7 |  |  | AE
2022-12-21 20:15 | 2022-12-21 20:30 | 81.9 | 21.8 |  | 60 | 1.8 | -20.7 | 62 | 1.7 |  |  | AE
2022-12-21 20:30 | 2022-12-21 20:45 | 81.7 | 26.6 |  | 45 | 1.6 | -21 | 48 | 1.4 |  |  | AE
2022-12-21 20:45 | 2022-12-21 21:00 | 81.6 | 26.7 |  | 43 | 1.4 | -21.2 | 46 | 1.2 |  |  | AE
2022-12-21 21:00 | 2022-12-21 21:15 | 81.8 | 30.2 |  | 43 | 1.1 | -21.2 | 49 | 0.9 |  |  | AE
2022-12-21 21:15 | 2022-12-21 21:30 | 81.4 | 30.2 |  | 56 | 1.5 | -21.4 | 60 | 1.3 |  |  | AE
2022-12-21 21:30 | 2022-12-21 21:45 | 81.3 | 26.7 |  | 69 | 1.4 | -21.6 | 74 | 1.2 |  |  | AE
2022-12-21 21:45 | 2022-12-21 22:00 | 81.1 | 22.1 |  | 73 | 1.6 | -21.8 | 75 | 1.5 |  |  | AE
2022-12-21 22:00 | 2022-12-21 22:15 | 80.9 | 17.5 |  | 89 | 1.4 | -22 | 89 | 1.3 |  |  | AE
2022-12-21 22:15 | 2022-12-21 22:30 | 81.2 | 21.9 |  | 87 | 1.2 | -21.9 | 89 | 1.2 |  |  | AE
2022-12-21 22:30 | 2022-12-21 22:45 | 80.9 | 19 |  | 90 | 1.3 | -22.1 | 91 | 1.2 |  |  | AE
2022-12-21 22:45 | 2022-12-21 23:00 | 81.1 | 23.1 |  | 94 | 1.3 | -22 | 100 | 1.2 |  |  | AE
2022-12-21 23:00 | 2022-12-21 23:15 | 81 | 27.1 |  | 86 | 0.9 | -22 | 89 | 0.8 |  |  | AE
2022-12-21 23:15 | 2022-12-21 23:30 | 81.3 | 20.3 |  | 79 | 0.9 | -21.8 | 79 | 0.9 |  |  | AE
2022-12-21 23:30 | 2022-12-21 23:45 | 81.5 | 23.5 |  | 85 | 1 | -21.6 | 85 | 0.9 |  |  | AE
2022-12-21 23:45 | 2022-12-22 | 81.1 | 26.9 |  | 86 | 1.6 | -21.7 | 86 | 1.4 |  |  | AE
2022-12-22 | 2022-12-22 00:15 | 80.9 | 23.6 |  | 94 | 1.3 | -21.9 | 96 | 1.2 |  |  | AE
2022-12-22 00:15 | 2022-12-22 00:30 | 80.9 | 18.1 |  | 89 | 1.2 | -21.9 | 90 | 1.2 |  |  | AE
2022-12-22 00:30 | 2022-12-22 00:45 | 81.1 | 21.6 |  | 90 | 1.2 | -21.9 | 91 | 1.1 |  |  | AE
2022-12-22 00:45 | 2022-12-22 01:00 | 81.2 | 18.4 |  | 105 | 1.7 | -21.8 | 106 | 1.6 |  |  | AE
2022-12-22 01:00 | 2022-12-22 01:15 | 80.9 | 20.4 |  | 99 | 1.9 | -21.9 | 99 | 1.8 |  |  | AE
2022-12-22 01:15 | 2022-12-22 01:30 | 81 | 19.2 |  | 103 | 1.3 | -22 | 105 | 1.2 |  |  | AE
2022-12-22 01:30 | 2022-12-22 01:45 | 80.9 | 22 |  | 114 | 1.5 | -22.1 | 114 | 1.4 |  |  | AE
2022-12-22 01:45 | 2022-12-22 02:00 | 81.2 | 27.6 |  | 122 | 1.1 | -21.9 | 120 | 1 |  |  | AE
2022-12-22 02:00 | 2022-12-22 02:15 | 80.8 | 20.4 |  | 119 | 1.3 | -22.1 | 116 | 1.2 |  |  | AE
2022-12-22 02:15 | 2022-12-22 02:30 | 80.7 | 18.8 |  | 122 | 1.8 | -22.2 | 121 | 1.7 |  |  | AE
2022-12-22 02:30 | 2022-12-22 02:45 | 80.8 | 32.4 |  | 124 | 1.1 | -22.2 | 122 | 0.9 |  |  | AE
2022-12-22 02:45 | 2022-12-22 03:00 | 80.7 | 23.4 |  | 120 | 1.4 | -22.3 | 118 | 1.2 |  |  | AE
2022-12-22 03:00 | 2022-12-22 03:15 | 80.8 | 17.4 |  | 113 | 1.3 | -22.2 | 114 | 1.3 |  |  | AE
2022-12-22 03:15 | 2022-12-22 03:30 | 80.7 | 22.4 |  | 109 | 1 | -22.3 | 109 | 0.9 |  |  | AE
2022-12-22 03:30 | 2022-12-22 03:45 | 80.2 | 18.7 |  | 86 | 1.7 | -22.5 | 87 | 1.6 |  |  | AE
2022-12-22 03:45 | 2022-12-22 04:00 | 79.7 | 20.4 |  | 77 | 1.8 | -22.8 | 79 | 1.7 |  |  | AE
2022-12-22 04:00 | 2022-12-22 04:15 | 79.4 | 21.7 |  | 76 | 1.8 | -23.2 | 77 | 1.7 |  |  | AE
2022-12-22 04:15 | 2022-12-22 04:30 | 79.4 | 19.2 |  | 83 | 1.6 | -23.4 | 83 | 1.5 |  |  | AE
2022-12-22 04:30 | 2022-12-22 04:45 | 79.6 | 20.7 |  | 80 | 1.6 | -23.5 | 81 | 1.4 |  |  | AE
2022-12-22 04:45 | 2022-12-22 05:00 | 79.4 | 19.1 |  | 83 | 2 | -23.5 | 83 | 1.9 |  |  | AE
2022-12-22 05:00 | 2022-12-22 05:15 | 78.7 | 17.6 |  | 87 | 2.3 | -23.9 | 86 | 2.2 |  |  | AE
2022-12-22 05:15 | 2022-12-22 05:30 | 79.1 | 18.8 |  | 93 | 1.8 | -24 | 93 | 1.7 |  |  | AE
2022-12-22 05:30 | 2022-12-22 05:45 | 79.4 | 21.3 |  | 94 | 1.4 | -23.9 | 95 | 1.3 |  |  | AE
2022-12-22 05:45 | 2022-12-22 06:00 | 79.4 | 18.1 |  | 80 | 1.4 | -23.8 | 81 | 1.3 |  |  | AE
2022-12-22 06:00 | 2022-12-22 06:15 | 79.2 | 18.6 |  | 95 | 1.2 | -23.9 | 95 | 1.1 |  |  | AE
2022-12-22 06:15 | 2022-12-22 06:30 | 79.2 | 19 |  | 89 | 1 | -24 | 89 | 1 |  |  | AE
2022-12-22 06:30 | 2022-12-22 06:45 | 78.9 | 19.9 |  | 87 | 0.9 | -24.2 | 87 | 0.8 |  |  | AE
2022-12-22 06:45 | 2022-12-22 07:00 | 78.8 | 19.5 |  | 93 | 0.8 | -24.4 | 93 | 0.8 |  |  | AE
2022-12-22 07:00 | 2022-12-22 07:15 | 78.6 | 20.5 |  | 90 | 0.6 | -24.7 | 92 | 0.6 |  |  | AE
2022-12-22 07:15 | 2022-12-22 07:30 | 78.6 | 20.2 |  | 89 | 0.9 | -24.8 | 91 | 0.8 |  |  | AE
2022-12-22 07:30 | 2022-12-22 07:45 | 78.8 | 23.3 |  | 100 | 1.3 | -24.7 | 103 | 1.2 |  |  | AE
2022-12-22 07:45 | 2022-12-22 08:00 | 78.9 | 25.6 |  | 92 | 1.5 | -24.5 | 95 | 1.3 |  |  | AE
2022-12-22 08:00 | 2022-12-22 08:15 | 76.9 | 20.9 |  | 67 | 1.4 | -25.2 | 68 | 1.3 |  |  | AE
2022-12-22 08:15 | 2022-12-22 08:30 | 77 | 17.1 |  | 79 | 1.6 | -25.5 | 79 | 1.5 |  |  | AE
2022-12-22 08:30 | 2022-12-22 08:45 | 78.7 | 20.7 |  | 87 | 1.4 | -24.7 | 88 | 1.3 |  |  | AE
2022-12-22 08:45 | 2022-12-22 09:00 | 78.8 | 21.5 |  | 108 | 1.8 | -24.1 | 109 | 1.6 |  |  | AE
2022-12-22 09:00 | 2022-12-22 09:15 | 78.2 | 20.6 |  | 107 | 1.5 | -23.9 | 109 | 1.4 |  |  | AE
2022-12-22 09:15 | 2022-12-22 09:30 | 77.5 | 21.9 |  | 86 | 1.8 | -23.9 | 86 | 1.7 |  |  | AE
2022-12-22 09:30 | 2022-12-22 09:45 | 77 | 22.4 |  | 80 | 2 | -24.2 | 81 | 1.8 |  |  | AE
2022-12-22 09:45 | 2022-12-22 10:00 | 76.7 | 21.4 |  | 79 | 2.1 | -24.3 | 80 | 1.9 |  |  | AE
2022-12-22 10:00 | 2022-12-22 10:15 | 77.8 | 18.5 |  | 95 | 1.8 | -23.8 | 95 | 1.7 |  |  | AE
2022-12-22 10:15 | 2022-12-22 10:30 | 78.5 | 21.5 |  | 96 | 1.6 | -23 | 98 | 1.5 |  |  | AE
2022-12-22 10:30 | 2022-12-22 10:45 | 78.6 | 20.7 |  | 94 | 1.7 | -22.3 | 95 | 1.6 |  |  | AE
2022-12-22 10:45 | 2022-12-22 11:00 | 78.6 | 23 |  | 113 | 1.5 | -22 | 113 | 1.4 |  |  | AE
2022-12-22 11:00 | 2022-12-22 11:15 | 79.4 | 26.8 |  | 112 | 1.3 | -21.4 | 111 | 1.1 |  |  | AE
2022-12-22 11:15 | 2022-12-22 11:30 | 79.7 | 30.2 |  | 87 | 1.3 | -20.7 | 88 | 1.1 |  |  | AE
2022-12-22 11:30 | 2022-12-22 11:45 | 78.5 | 26.8 |  | 65 | 1.4 | -20.7 | 68 | 1.3 |  |  | AE
2022-12-22 11:45 | 2022-12-22 12:00 | 79.5 | 28.6 |  | 53 | 1.2 | -20.1 | 58 | 1 |  |  | AE
2022-12-22 12:00 | 2022-12-22 12:15 | 78.4 | 22.2 |  | 56 | 1.4 | -20.2 | 58 | 1.3 |  |  | AE
2022-12-22 12:15 | 2022-12-22 12:30 | 79.9 | 28.4 |  | 67 | 1 | -19.5 | 68 | 0.9 |  |  | AE
2022-12-22 12:30 | 2022-12-22 12:45 | 79.9 | 28.1 |  | 75 | 1.1 | -19.1 | 75 | 0.9 |  |  | AE
2022-12-22 12:45 | 2022-12-22 13:00 | 80.5 | 35.7 |  | 92 | 0.8 | -18.7 | 94 | 0.6 |  |  | AE
2022-12-22 13:00 | 2022-12-22 13:15 | 81.7 | 44.9 |  | 128 | 0.7 | -17.9 | 127 | 0.4 |  |  | AE
2022-12-22 13:15 | 2022-12-22 13:30 | 80.8 | 26.6 |  | 108 | 0.7 | -17.8 | 111 | 0.6 |  |  | AE
2022-12-22 13:30 | 2022-12-22 13:45 | 81.4 | 46.7 |  | 148 | 0.7 | -17.7 | 147 | 0.4 |  |  | AE
2022-12-22 13:45 | 2022-12-22 14:00 | 82.6 | 57.4 |  | 174 | 0.6 | -17.1 | 178 | 0.2 |  |  | AE
2022-12-22 14:00 | 2022-12-22 14:15 | 82.7 | 67.2 |  | 250 | 0.6 | -17.4 | 256 | 0.1 |  |  | AE
2022-12-22 14:15 | 2022-12-22 14:30 | 82.4 | 39.3 |  | 339 | 0.7 | -17.2 | 338 | 0.5 |  |  | AE
2022-12-22 14:30 | 2022-12-22 14:45 | 80.4 | 16.8 |  | 338 | 1.2 | -18.6 | 338 | 1.1 |  |  | AE
2022-12-22 14:45 | 2022-12-22 15:00 | 82.3 | 15.8 |  | 344 | 1 | -18.4 | 343 | 1 |  |  | AE
2022-12-22 15:00 | 2022-12-22 15:15 | 82.5 | 20.8 |  | 347 | 1.1 | -18.3 | 345 | 1 |  |  | AE
2022-12-22 15:15 | 2022-12-22 15:30 | 82.7 | 26.7 |  | 4 | 0.8 | -18 | 359 | 0.7 |  |  | AE
2022-12-22 15:30 | 2022-12-22 15:45 | 84 | 26.1 |  | 0 | 0.3 | -17 | 350 | 0.3 |  |  | AE
2022-12-22 15:45 | 2022-12-22 16:00 | 84.7 | 29.2 |  | 12 | 0.1 | -16.2 | 3 | 0.1 |  |  | AE
2022-12-22 16:00 | 2022-12-22 16:15 | 84.4 | 30.4 |  | 13 | 0.3 | -16.2 | 359 | 0.2 |  |  | AE
2022-12-22 16:15 | 2022-12-22 16:30 | 82.4 | 23.1 |  | 347 | 0.5 | -17.7 | 348 | 0.4 |  |  | AE
2022-12-22 16:30 | 2022-12-22 16:45 | 82.2 | 40 |  | 51 | 0.5 | -18.9 | 46 | 0.4 |  |  | AE
2022-12-22 16:45 | 2022-12-22 17:00 | 82.1 | 13.5 |  | 92 | 0.7 | -19.8 | 94 | 0.7 |  |  | AE
2022-12-22 17:00 | 2022-12-22 17:15 | 82.1 | 24 |  | 86 | 0.5 | -20.4 | 85 | 0.4 |  |  | AE
2022-12-22 17:15 | 2022-12-22 17:30 | 82.6 | 19.1 |  | 91 | 0.6 | -20.5 | 94 | 0.5 |  |  | AE
2022-12-22 17:30 | 2022-12-22 17:45 | 83 | 16 |  | 104 | 0.5 | -20.3 | 104 | 0.5 |  |  | AE
2022-12-22 17:45 | 2022-12-22 18:00 | 83.1 | 15.6 |  | 81 | 0.3 | -20.3 | 83 | 0.3 |  |  | AE
2022-12-22 18:00 | 2022-12-22 18:15 | 82.7 | 20.1 |  | 69 | 0.2 | -20.6 | 65 | 0.2 |  |  | AE
2022-12-22 18:15 | 2022-12-22 18:30 | 83 | 20.3 |  | 89 | 0.2 | -20.5 | 94 | 0.2 |  |  | AE
2022-12-22 18:30 | 2022-12-22 18:45 | 83.2 | 11.5 |  | 78 | 0.3 | -20.5 | 77 | 0.3 |  |  | AE
2022-12-22 18:45 | 2022-12-22 19:00 | 83.3 | 16.8 |  | 97 | 0.4 | -20.3 | 97 | 0.3 |  |  | AE
2022-12-22 19:00 | 2022-12-22 19:15 | 84 | 20.8 |  | 115 | 0.6 | -19.7 | 116 | 0.6 |  |  | AE
2022-12-22 19:15 | 2022-12-22 19:30 | 83.6 | 18.9 |  | 113 | 0.7 | -19.4 | 112 | 0.6 |  |  | AE
2022-12-22 19:30 | 2022-12-22 19:45 | 83.2 | 16.5 |  | 114 | 0.8 | -19.3 | 115 | 0.8 |  |  | AE
2022-12-22 19:45 | 2022-12-22 20:00 | 83 | 21.1 |  | 99 | 0.7 | -19.6 | 102 | 0.6 |  |  | AE
2022-12-22 20:00 | 2022-12-22 20:15 | 83.1 | 18.4 |  | 117 | 0.9 | -19.6 | 118 | 0.9 |  |  | AE
2022-12-22 20:15 | 2022-12-22 20:30 | 83 | 18.9 |  | 122 | 1.1 | -19.5 | 123 | 1 |  |  | AE
2022-12-22 20:30 | 2022-12-22 20:45 | 82.5 | 23.5 |  | 128 | 0.8 | -19.7 | 125 | 0.7 |  |  | AE
2022-12-22 20:45 | 2022-12-22 21:00 | 82.4 | 44.6 |  | 167 | 0.7 | -19.9 | 174 | 0.4 |  |  | AE
2022-12-22 21:00 | 2022-12-22 21:15 | 82.3 | 31.6 |  | 133 | 0.6 | -20 | 131 | 0.5 |  |  | AE
2022-12-22 21:15 | 2022-12-22 21:30 | 81.9 | 19.2 |  | 117 | 1 | -20.1 | 118 | 0.9 |  |  | AE
2022-12-22 21:30 | 2022-12-22 21:45 | 82.2 | 28.8 |  | 125 | 0.9 | -20 | 124 | 0.8 |  |  | AE
2022-12-22 21:45 | 2022-12-22 22:00 | 82.2 | 22.3 |  | 120 | 1 | -19.8 | 121 | 1 |  |  | AE
2022-12-22 22:00 | 2022-12-22 22:15 | 82.5 | 38.7 |  | 185 | 1 | -19.8 | 193 | 0.8 |  |  | AE
2022-12-22 22:15 | 2022-12-22 22:30 | 82.6 | 44.9 |  | 178 | 0.5 | -19.9 | 178 | 0.3 |  |  | AE
2022-12-22 22:30 | 2022-12-22 22:45 | 82.6 | 20.8 |  | 206 | 0.6 | -20 | 210 | 0.5 |  |  | AE
2022-12-22 22:45 | 2022-12-22 23:00 | 82.6 | 40.8 |  | 173 | 0.5 | -20 | 191 | 0.3 |  |  | AE
2022-12-22 23:00 | 2022-12-22 23:15 | 82.6 | 20 |  | 209 | 0.6 | -20 | 211 | 0.6 |  |  | AE
2022-12-22 23:15 | 2022-12-22 23:30 | 82.4 | 21.7 |  | 223 | 0.9 | -20.1 | 228 | 0.9 |  |  | AE
2022-12-22 23:30 | 2022-12-22 23:45 | 82.3 | 42.5 |  | 147 | 0.4 | -20.2 | 150 | 0.2 |  |  | AE
2022-12-22 23:45 | 2022-12-23 | 82.3 | 35 |  | 119 | 0.3 | -20.2 | 120 | 0.2 |  |  | AE
2022-12-23 | 2022-12-23 00:15 | 82.4 | 39.6 |  | 129 | 0.5 | -20.1 | 128 | 0.4 |  |  | AE
2022-12-23 00:15 | 2022-12-23 00:30 | 82.6 | 36.1 |  | 148 | 0.3 | -20 | 151 | 0.2 |  |  | AE
2022-12-23 00:30 | 2022-12-23 00:45 | 82.7 | 33.5 |  | 152 | 0.3 | -20 | 139 | 0.2 |  |  | AE
2022-12-23 00:45 | 2022-12-23 01:00 | 82.8 | 30.3 |  | 139 | 0.2 | -19.9 | 126 | 0.2 |  |  | AE
2022-12-23 01:00 | 2022-12-23 01:15 | 82.7 | 20.5 |  | 100 | 0.1 | -20.1 | 102 | 0.1 |  |  | AE
2022-12-23 01:15 | 2022-12-23 01:30 | 82.5 | 9.1 |  | 102 | 0.2 | -20.3 | 104 | 0.2 |  |  | AE
2022-12-23 01:30 | 2022-12-23 01:45 | 82.2 | 32 |  | 46 | 0.1 | -20.6 | 59 | 0.1 |  |  | AE
2022-12-23 01:45 | 2022-12-23 02:00 | 82.1 | 22.7 |  | 5 | 0.1 | -21 | 356 | 0.1 |  |  | AE
2022-12-23 02:00 | 2022-12-23 02:15 | 81.9 | 17 |  | 356 | 0.2 | -21.3 | 355 | 0.2 |  |  | AE
2022-12-23 02:15 | 2022-12-23 02:30 | 81.9 | 8.2 |  | 86 | 0.2 | -21.5 | 84 | 0.2 |  |  | AE
2022-12-23 02:30 | 2022-12-23 02:45 | 82.1 | 10.4 |  | 78 | 0.1 | -21.5 | 75 | 0.1 |  |  | AE
2022-12-23 02:45 | 2022-12-23 03:00 | 82.1 | 13.9 |  | 66 | 0.2 | -21.6 | 67 | 0.1 |  |  | AE
2022-12-23 03:00 | 2022-12-23 03:15 | 82.1 | 25 |  | 348 | 0.1 | -21.6 | 335 | 0.1 |  |  | AE
2022-12-23 03:15 | 2022-12-23 03:30 | 81.8 | 13 |  | 5 | 0.1 | -21.7 | 5 | 0.1 |  |  | AE
2022-12-23 03:30 | 2022-12-23 03:45 | 81.3 | 26.2 |  | 17 | 0.3 | -22 | 16 | 0.2 |  |  | AE
2022-12-23 03:45 | 2022-12-23 04:00 | 81.2 | 40.7 |  | 35 | 0.3 | -22.2 | 34 | 0.2 |  |  | AE
2022-12-23 04:00 | 2022-12-23 04:15 | 81.3 | 14 |  | 77 | 0.4 | -22.2 | 80 | 0.4 |  |  | AE
2022-12-23 04:15 | 2022-12-23 04:30 | 81.2 | 21.4 |  | 68 | 0.2 | -22.3 | 73 | 0.2 |  |  | AE
2022-12-23 04:30 | 2022-12-23 04:45 | 80.8 | 34.3 |  | 11 | 0.3 | -22.6 | 25 | 0.2 |  |  | AE
2022-12-23 04:45 | 2022-12-23 05:00 | 80.7 | 29 |  | 358 | 0.4 | -22.7 | 0 | 0.3 |  |  | AE
2022-12-23 05:00 | 2022-12-23 05:15 | 80.3 | 32.6 |  | 26 | 0.6 | -22.8 | 23 | 0.5 |  |  | AE
2022-12-23 05:15 | 2022-12-23 05:30 | 79.9 | 31.9 |  | 16 | 0.6 | -23 | 15 | 0.5 |  |  | AE
2022-12-23 05:30 | 2022-12-23 05:45 | 80.4 | 22.7 |  | 27 | 0.4 | -23 | 24 | 0.3 |  |  | AE
2022-12-23 05:45 | 2022-12-23 06:00 | 80.6 | 25.6 |  | 50 | 0.5 | -22.9 | 53 | 0.4 |  |  | AE
2022-12-23 06:00 | 2022-12-23 06:15 | 80.4 | 26.1 |  | 57 | 0.5 | -22.9 | 58 | 0.4 |  |  | AE
2022-12-23 06:15 | 2022-12-23 06:30 | 80.1 | 24.1 |  | 72 | 0.8 | -23.1 | 73 | 0.7 |  |  | AE
2022-12-23 06:30 | 2022-12-23 06:45 | 79.5 | 24.9 |  | 53 | 0.6 | -23.4 | 54 | 0.6 |  |  | AE
2022-12-23 06:45 | 2022-12-23 07:00 | 79.3 | 27.2 |  | 52 | 0.6 | -23.7 | 53 | 0.5 |  |  | AE
2022-12-23 07:00 | 2022-12-23 07:15 | 79.5 | 19.9 |  | 70 | 0.9 | -23.8 | 70 | 0.9 |  |  | AE
2022-12-23 07:15 | 2022-12-23 07:30 | 79.2 | 12.2 |  | 90 | 0.4 | -24 | 88 | 0.4 |  |  | AE
2022-12-23 07:30 | 2022-12-23 07:45 | 79.7 | 24.2 |  | 88 | 0.6 | -23.9 | 95 | 0.5 |  |  | AE
2022-12-23 07:45 | 2022-12-23 08:00 | 80.1 | 34.4 |  | 51 | 0.5 | -23.4 | 54 | 0.4 |  |  | AE
2022-12-23 08:00 | 2022-12-23 08:15 | 80 | 22.4 |  | 56 | 0.6 | -22.9 | 57 | 0.5 |  |  | AE
2022-12-23 08:15 | 2022-12-23 08:30 | 80.6 | 30 |  | 63 | 0.4 | -22.4 | 67 | 0.3 |  |  | AE
2022-12-23 08:30 | 2022-12-23 08:45 | 82.1 | 34.9 |  | 31 | 0.6 | -21.3 | 29 | 0.4 |  |  | AE
2022-12-23 08:45 | 2022-12-23 09:00 | 81.2 | 29.6 |  | 353 | 0.7 | -20.5 | 345 | 0.6 |  |  | AE
2022-12-23 09:00 | 2022-12-23 09:15 | 80.4 | 35.4 |  | 356 | 1 | -19.9 | 356 | 0.8 |  |  | AE
2022-12-23 09:15 | 2022-12-23 09:30 | 80.1 | 34.5 |  | 18 | 1.2 | -19.2 | 17 | 1 |  |  | AE
2022-12-23 09:30 | 2022-12-23 09:45 | 81.5 | 31 |  | 358 | 0.8 | -18.5 | 350 | 0.7 |  |  | AE
2022-12-23 09:45 | 2022-12-23 10:00 | 80.2 | 18.7 |  | 342 | 0.9 | -18.5 | 341 | 0.9 |  |  | AE
2022-12-23 10:00 | 2022-12-23 10:15 | 80.8 | 28.7 |  | 22 | 1 | -17.7 | 20 | 0.8 |  |  | AE
2022-12-23 10:15 | 2022-12-23 10:30 | 81.4 | 24.5 |  | 60 | 0.8 | -16.6 | 60 | 0.7 |  |  | AE
2022-12-23 10:30 | 2022-12-23 10:45 | 82.5 | 40.7 |  | 360 | 0.5 | -15.7 | 355 | 0.4 |  |  | AE
2022-12-23 10:45 | 2022-12-23 11:00 | 80.4 | 21.2 |  | 349 | 1.2 | -16 | 349 | 1.1 |  |  | AE
2022-12-23 11:00 | 2022-12-23 11:15 | 81.4 | 21 |  | 342 | 1.1 | -15.7 | 340 | 1.1 |  |  | AE
2022-12-23 11:15 | 2022-12-23 11:30 | 81.2 | 28.6 |  | 10 | 0.9 | -15 | 3 | 0.8 |  |  | AE
2022-12-23 11:30 | 2022-12-23 11:45 | 81 | 31.3 |  | 7 | 0.8 | -14.8 | 3 | 0.7 |  |  | AE
2022-12-23 11:45 | 2022-12-23 12:00 | 81.8 | 31.7 |  | 20 | 0.8 | -14.3 | 20 | 0.7 |  |  | AE
2022-12-23 12:00 | 2022-12-23 12:15 | 80.8 | 33.1 |  | 41 | 1 | -13.9 | 51 | 0.8 |  |  | AE
2022-12-23 12:15 | 2022-12-23 12:30 | 80.9 | 25.9 |  | 56 | 0.9 | -14.2 | 54 | 0.8 |  |  | AE
2022-12-23 12:30 | 2022-12-23 12:45 | 80.9 | 27 |  | 52 | 1 | -13.9 | 52 | 0.9 |  |  | AE
2022-12-23 12:45 | 2022-12-23 13:00 | 80.8 | 28.7 |  | 39 | 0.9 | -13.5 | 41 | 0.8 |  |  | AE
2022-12-23 13:00 | 2022-12-23 13:15 | 80 | 34.2 |  | 8 | 1.2 | -13.3 | 2 | 1 |  |  | AE
2022-12-23 13:15 | 2022-12-23 13:30 | 80.8 | 24.5 |  | 34 | 1 | -12.9 | 34 | 0.9 |  |  | AE
2022-12-23 13:30 | 2022-12-23 13:45 | 79.1 | 25.9 |  | 38 | 1.1 | -13.2 | 41 | 1 |  |  | AE
2022-12-23 13:45 | 2022-12-23 14:00 | 79.9 | 23.6 |  | 30 | 1.1 | -13.4 | 32 | 1 |  |  | AE
2022-12-23 14:00 | 2022-12-23 14:15 | 79.2 | 23.9 |  | 28 | 1.2 | -13 | 30 | 1.1 |  |  | AE
2022-12-23 14:15 | 2022-12-23 14:30 | 78.6 | 25.4 |  | 31 | 1.3 | -13.5 | 32 | 1.1 |  |  | AE
2022-12-23 14:30 | 2022-12-23 14:45 | 78.4 | 22.2 |  | 25 | 1.4 | -13.8 | 25 | 1.3 |  |  | AE
2022-12-23 14:45 | 2022-12-23 15:00 | 78.8 | 23.6 |  | 31 | 1.3 | -13.7 | 29 | 1.2 |  |  | AE
2022-12-23 15:00 | 2022-12-23 15:15 | 78.3 | 21.7 |  | 28 | 1.2 | -13.8 | 30 | 1.2 |  |  | AE
2022-12-23 15:15 | 2022-12-23 15:30 | 78.2 | 27 |  | 38 | 1.2 | -13.7 | 40 | 1.1 |  |  | AE
2022-12-23 15:30 | 2022-12-23 15:45 | 78.4 | 25.3 |  | 53 | 1 | -13.7 | 55 | 0.9 |  |  | AE
2022-12-23 15:45 | 2022-12-23 16:00 | 78.3 | 21.9 |  | 68 | 0.9 | -14.7 | 68 | 0.9 |  |  | AE
2022-12-23 16:00 | 2022-12-23 16:15 | 79 | 16.3 |  | 78 | 1 | -15.5 | 81 | 0.9 |  |  | AE
2022-12-23 16:15 | 2022-12-23 16:30 | 79.5 | 20.7 |  | 72 | 0.8 | -15.5 | 72 | 0.8 |  |  | AE
2022-12-23 16:30 | 2022-12-23 16:45 | 79.2 | 17 |  | 77 | 1 | -16.1 | 78 | 1 |  |  | AE
2022-12-23 16:45 | 2022-12-23 17:00 | 80.6 | 15.5 |  | 80 | 0.7 | -16.5 | 81 | 0.7 |  |  | AE
2022-12-23 17:00 | 2022-12-23 17:15 | 81.4 | 19.1 |  | 76 | 0.5 | -16.7 | 78 | 0.5 |  |  | AE
2022-12-23 17:15 | 2022-12-23 17:30 | 81.7 | 16.3 |  | 86 | 0.5 | -16.7 | 86 | 0.5 |  |  | AE
2022-12-23 17:30 | 2022-12-23 17:45 | 81.9 | 14.2 |  | 80 | 0.2 | -16.8 | 83 | 0.2 |  |  | AE
2022-12-23 17:45 | 2022-12-23 18:00 | 82.2 | 9.1 |  | 45 | 0.1 | -16.9 | 45 | 0.1 |  |  | AE
2022-12-23 18:00 | 2022-12-23 18:15 | 81.6 | 20.9 |  | 50 | 0.3 | -16.9 | 52 | 0.3 |  |  | AE
2022-12-23 18:15 | 2022-12-23 18:30 | 80.7 | 12.3 |  | 82 | 0.6 | -16.9 | 83 | 0.6 |  |  | AE
2022-12-23 18:30 | 2022-12-23 18:45 | 81.6 | 13.4 |  | 82 | 0.2 | -16.9 | 81 | 0.2 |  |  | AE
2022-12-23 18:45 | 2022-12-23 19:00 | 81.9 | 20 |  | 94 | 0.3 | -16.7 | 96 | 0.3 |  |  | AE
2022-12-23 19:00 | 2022-12-23 19:15 | 81.7 | 14.4 |  | 81 | 0.3 | -16.6 | 84 | 0.3 |  |  | AE
2022-12-23 19:15 | 2022-12-23 19:30 | 82.2 | 21.2 |  | 68 | 0.2 | -16.4 | 68 | 0.2 |  |  | AE
2022-12-23 19:30 | 2022-12-23 19:45 | 81.7 | 22.9 |  | 79 | 0.5 | -16.2 | 80 | 0.4 |  |  | AE
2022-12-23 19:45 | 2022-12-23 20:00 | 81.7 | 24.8 |  | 73 | 0.4 | -16.1 | 75 | 0.3 |  |  | AE
2022-12-23 20:00 | 2022-12-23 20:15 | 81.7 | 20.7 |  | 64 | 0.3 | -15.9 | 68 | 0.3 |  |  | AE
2022-12-23 20:15 | 2022-12-23 20:30 | 81.3 | 21.4 |  | 78 | 0.3 | -15.8 | 78 | 0.3 |  |  | AE
2022-12-23 20:30 | 2022-12-23 20:45 | 81.2 | 24.5 |  | 57 | 0.3 | -15.6 | 57 | 0.3 |  |  | AE
2022-12-23 20:45 | 2022-12-23 21:00 | 80.3 | 30.6 |  | 77 | 0.4 | -15.5 | 81 | 0.3 |  |  | AE
2022-12-23 21:00 | 2022-12-23 21:15 | 82 | 26.3 |  | 318 | 0.2 | -15.4 | 308 | 0.1 |  |  | AE
2022-12-23 21:15 | 2022-12-23 21:30 | 81.1 | 25.8 |  | 349 | 0.3 | -15.3 | 345 | 0.3 |  |  | AE
2022-12-23 21:30 | 2022-12-23 21:45 | 81 | 17.8 |  | 353 | 0.5 | -15.1 | 351 | 0.4 |  |  | AE
2022-12-23 21:45 | 2022-12-23 22:00 | 81.5 | 31.5 |  | 54 | 0.3 | -15 | 63 | 0.3 |  |  | AE
2022-12-23 22:00 | 2022-12-23 22:15 | 81.2 | 38.1 |  | 45 | 0.4 | -14.7 | 39 | 0.3 |  |  | AE
2022-12-23 22:15 | 2022-12-23 22:30 | 81.8 | 39.2 |  | 20 | 0.4 | -14.5 | 17 | 0.3 |  |  | AE
2022-12-23 22:30 | 2022-12-23 22:45 | 79.7 | 20.3 |  | 351 | 1 | -14.4 | 349 | 0.9 |  |  | AE
2022-12-23 22:45 | 2022-12-23 23:00 | 81 | 32.4 |  | 25 | 0.9 | -14.1 | 21 | 0.7 |  |  | AE
2022-12-23 23:00 | 2022-12-23 23:15 | 82.1 | 37.6 |  | 66 | 0.4 | -13.9 | 57 | 0.3 |  |  | AE
2022-12-23 23:15 | 2022-12-23 23:30 | 82 | 24.7 |  | 2 | 0.4 | -13.9 | 353 | 0.4 |  |  | AE
2022-12-23 23:30 | 2022-12-23 23:45 | 82.1 | 23.9 |  | 357 | 0.7 | -13.8 | 356 | 0.6 |  |  | AE
2022-12-23 23:45 | 2022-12-24 | 83.4 | 51.2 |  | 342 | 0.2 | -13.9 | 10 | 0.1 |  |  | AE
2022-12-24 | 2022-12-24 00:15 | 83.4 | 46.6 |  | 125 | 0.8 | -13.9 | 134 | 0.6 |  |  | AE
2022-12-24 00:15 | 2022-12-24 00:30 | 83.5 | 26.4 |  | 112 | 0.7 | -13.9 | 114 | 0.6 |  |  | AE
2022-12-24 00:30 | 2022-12-24 00:45 | 84.5 | 36.1 |  | 190 | 0.7 | -13.7 | 202 | 0.5 |  |  | AE
2022-12-24 00:45 | 2022-12-24 01:00 | 84.1 | 52.7 |  | 98 | 0.6 | -13.4 | 101 | 0.3 |  |  | AE
2022-12-24 01:00 | 2022-12-24 01:15 | 83.8 | 34.4 |  | 83 | 0.4 | -13.5 | 78 | 0.3 |  |  | AE
2022-12-24 01:15 | 2022-12-24 01:30 | 83.7 | 36.3 |  | 81 | 0.5 | -13.6 | 78 | 0.3 |  |  | AE
2022-12-24 01:30 | 2022-12-24 01:45 | 84.5 | 55.7 |  | 11 | 0.2 | -13.5 | 360 | 0 |  |  | AE
2022-12-24 01:45 | 2022-12-24 02:00 | 85 | 46.9 |  | 30 | 0.4 | -13.6 | 47 | 0.2 |  |  | AE
2022-12-24 02:00 | 2022-12-24 02:15 | 83.6 | 30.1 |  | 347 | 1 | -13.8 | 345 | 0.8 |  |  | AE
2022-12-24 02:15 | 2022-12-24 02:30 | 82.1 | 19.6 |  | 7 | 1.5 | -13.9 | 7 | 1.4 |  |  | AE
2022-12-24 02:30 | 2022-12-24 02:45 | 82.4 | 23.1 |  | 9 | 1.2 | -13.9 | 9 | 1.1 |  |  | AE
2022-12-24 02:45 | 2022-12-24 03:00 | 82.7 | 31.3 |  | 9 | 0.8 | -14 | 5 | 0.6 |  |  | AE
2022-12-24 03:00 | 2022-12-24 03:15 | 83.6 | 36.6 |  | 100 | 0.6 | -13.9 | 98 | 0.5 |  |  | AE
2022-12-24 03:15 | 2022-12-24 03:30 | 83.8 | 52.2 |  | 70 | 0.4 | -13.8 | 82 | 0.2 |  |  | AE
2022-12-24 03:30 | 2022-12-24 03:45 | 84 | 52.8 |  | 102 | 0.5 | -13.8 | 113 | 0.2 |  |  | AE
2022-12-24 03:45 | 2022-12-24 04:00 | 84.4 | 21.1 |  | 108 | 0.5 | -13.6 | 108 | 0.4 |  |  | AE
2022-12-24 04:00 | 2022-12-24 04:15 | 84.7 | 45.5 |  | 154 | 0.6 | -13.5 | 146 | 0.4 |  |  | AE
2022-12-24 04:15 | 2022-12-24 04:30 | 84.5 | 44.2 |  | 89 | 0.4 | -13.5 | 89 | 0.2 |  |  | AE
2022-12-24 04:30 | 2022-12-24 04:45 | 85.6 | 47.3 |  | 108 | 0.5 | -13.4 | 113 | 0.3 |  |  | AE
2022-12-24 04:45 | 2022-12-24 05:00 | 85.1 | 50.1 |  | 92 | 0.3 | -13.5 | 79 | 0.2 |  |  | AE
2022-12-24 05:00 | 2022-12-24 05:15 | 86.7 | 20.2 |  | 95 | 0.3 | -13.4 | 96 | 0.2 |  |  | AE
2022-12-24 05:15 | 2022-12-24 05:30 | 86.7 | 30.4 |  | 100 | 0.4 | -13.3 | 106 | 0.3 |  |  | AE
2022-12-24 05:30 | 2022-12-24 05:45 | 86.5 | 61.6 |  | 328 | 0.3 | -13.2 | 269 | 0.1 |  |  | AE
2022-12-24 05:45 | 2022-12-24 06:00 | 87.2 | 52.9 |  | 43 | 0.3 | -13.1 | 48 | 0.1 |  |  | AE
2022-12-24 06:00 | 2022-12-24 06:15 | 89.4 | 35.2 |  | 223 | 0.8 | -12.2 | 233 | 0.7 |  |  | AE
2022-12-24 06:15 | 2022-12-24 06:30 | 87 | 48.6 |  | 344 | 0.3 | -12.2 | 13 | 0.1 |  |  | AE
2022-12-24 06:30 | 2022-12-24 06:45 | 88.6 | 10.6 |  | 234 | 1.1 | -12 | 233 | 1.1 |  |  | AE
2022-12-24 06:45 | 2022-12-24 07:00 | 88.5 | 14.6 |  | 210 | 0.9 | -11.4 | 213 | 0.9 |  |  | AE
2022-12-24 07:00 | 2022-12-24 07:15 | 87.6 | 26.1 |  | 209 | 1.5 | -11.1 | 214 | 1.3 |  |  | AE
2022-12-24 07:15 | 2022-12-24 07:30 | 87.1 | 50.3 |  | 172 | 0.8 | -11.1 | 158 | 0.5 |  |  | AE
2022-12-24 07:30 | 2022-12-24 07:45 | 89.2 | 14.7 |  | 213 | 0.5 | -10.5 | 214 | 0.5 |  |  | AE
2022-12-24 07:45 | 2022-12-24 08:00 | 88.2 | 12.9 |  | 225 | 1.2 | -9.6 | 227 | 1.2 |  |  | AE
2022-12-24 08:00 | 2022-12-24 08:15 | 89.5 | 45.9 |  | 158 | 0.6 | -7.8 | 185 | 0.3 |  |  | AE
2022-12-24 08:15 | 2022-12-24 08:30 | 88.8 | 14.5 |  | 242 | 0.8 | -6.2 | 242 | 0.8 |  |  | AE
2022-12-24 08:30 | 2022-12-24 08:45 | 87.1 | 25.9 |  | 213 | 0.9 | -4.7 | 215 | 0.8 |  |  | AE
2022-12-24 08:45 | 2022-12-24 09:00 | 84.1 | 23 |  | 228 | 0.9 | -3 | 229 | 0.8 |  |  | AE
2022-12-24 09:00 | 2022-12-24 09:15 | 82.7 | 38.7 |  | 209 | 0.5 | -1 | 208 | 0.3 |  |  | AE
2022-12-24 09:15 | 2022-12-24 09:30 | 76.7 | 53.7 |  | 172 | 0.7 | 1.2 | 162 | 0.4 |  |  | AE
2022-12-24 09:30 | 2022-12-24 09:45 | 76.3 | 44.9 |  | 182 | 0.3 | 1.6 | 191 | 0.2 |  |  | AE
2022-12-24 09:45 | 2022-12-24 10:00 | 76.8 | 16.2 |  | 213 | 0.7 | 1.7 | 213 | 0.7 |  |  | AE
2022-12-24 10:00 | 2022-12-24 10:15 | 74.8 | 14.6 |  | 207 | 0.9 | 2 | 209 | 0.8 |  |  | AE
2022-12-24 10:15 | 2022-12-24 10:30 | 73.1 | 21.6 |  | 213 | 0.3 | 2.2 | 215 | 0.3 |  |  | AE
2022-12-24 10:30 | 2022-12-24 10:45 | 62.3 | 48.9 |  | 271 | 0.3 | 3.8 | 264 | 0.1 |  |  | AE
2022-12-24 10:45 | 2022-12-24 11:00 | 54.7 | 12.8 |  | 335 | 0.4 | 3.9 | 333 | 0.3 |  |  | AE
2022-12-24 11:00 | 2022-12-24 11:15 | 54 | 8.8 |  | 353 | 0.4 | 4.7 | 351 | 0.4 |  |  | AE
2022-12-24 11:15 | 2022-12-24 11:30 | 49.1 | 13.9 |  | 344 | 0.2 | 7 | 346 | 0.2 |  |  | AE
2022-12-24 11:30 | 2022-12-24 11:45 | 39.3 | 43.3 |  | 20 | 0.1 | 9.6 | 348 | 0 |  |  | AE
2022-12-24 11:45 | 2022-12-24 12:00 | 38.2 | 34.2 |  | 248 | 0.6 | 8.8 | 237 | 0.5 |  |  | AE
2022-12-24 12:00 | 2022-12-24 12:15 | 41.5 | 22.9 |  | 346 | 0.4 | 8.9 | 344 | 0.4 |  |  | AE
2022-12-24 12:15 | 2022-12-24 12:30 | 40.7 | 39.1 |  | 267 | 1.1 | 8.3 | 264 | 0.8 |  |  | AE
2022-12-24 12:30 | 2022-12-24 12:45 | 42.3 | 25.3 |  | 228 | 1.1 | 8.4 | 227 | 1 |  |  | AE
2022-12-24 12:45 | 2022-12-24 13:00 | 41.5 | 20.4 |  | 207 | 0.9 | 8.5 | 210 | 0.9 |  |  | AE
2022-12-24 13:00 | 2022-12-24 13:15 | 40.6 | 33.2 |  | 268 | 0.9 | 8.5 | 266 | 0.8 |  |  | AE
2022-12-24 13:15 | 2022-12-24 13:30 | 36.8 | 17.1 |  | 298 | 1.6 | 8.6 | 299 | 1.6 |  |  | AE
2022-12-24 13:30 | 2022-12-24 13:45 | 37.9 | 33.2 |  | 256 | 0.9 | 8.6 | 263 | 0.7 |  |  | AE
2022-12-24 13:45 | 2022-12-24 14:00 | 37.3 | 26.1 |  | 292 | 1.1 | 8.8 | 298 | 1 |  |  | AE
2022-12-24 14:00 | 2022-12-24 14:15 | 35.9 | 15.5 |  | 306 | 1.6 | 9.4 | 306 | 1.5 |  |  | AE
2022-12-24 14:15 | 2022-12-24 14:30 | 36.6 | 18.3 |  | 316 | 1.6 | 9.3 | 317 | 1.5 |  |  | AE
2022-12-24 14:30 | 2022-12-24 14:45 | 36.2 | 15.9 |  | 302 | 1.6 | 9.4 | 302 | 1.5 |  |  | AE
2022-12-24 14:45 | 2022-12-24 15:00 | 35.7 | 20.8 |  | 310 | 1.1 | 9.7 | 308 | 1 |  |  | AE
2022-12-24 15:00 | 2022-12-24 15:15 | 35.4 | 29.4 |  | 3 | 1 | 10 | 360 | 0.9 |  |  | AE
2022-12-24 15:15 | 2022-12-24 15:30 | 36.2 | 23.9 |  | 356 | 1.2 | 9.5 | 357 | 1.1 |  |  | AE
2022-12-24 15:30 | 2022-12-24 15:45 | 40 | 26.5 |  | 8 | 1 | 8.3 | 6 | 0.9 |  |  | AE
2022-12-24 15:45 | 2022-12-24 16:00 | 40.4 | 28.3 |  | 329 | 1.4 | 8.4 | 329 | 1.2 |  |  | AE
2022-12-24 16:00 | 2022-12-24 16:15 | 38.9 | 23 |  | 303 | 0.9 | 8.4 | 306 | 0.9 |  |  | AE
2022-12-24 16:15 | 2022-12-24 16:30 | 40.2 | 35.4 |  | 290 | 0.9 | 8 | 286 | 0.7 |  |  | AE
2022-12-24 16:30 | 2022-12-24 16:45 | 44.5 | 27.1 |  | 251 | 0.9 | 7.1 | 250 | 0.8 |  |  | AE
2022-12-24 16:45 | 2022-12-24 17:00 | 47.1 | 38.8 |  | 242 | 0.2 | 6.5 | 246 | 0.1 |  |  | AE
2022-12-24 17:00 | 2022-12-24 17:15 | 51.6 | 23.3 |  | 113 | 0.8 | 5.3 | 117 | 0.7 |  |  | AE
2022-12-24 17:15 | 2022-12-24 17:30 | 56.1 | 22 |  | 96 | 0.6 | 4.3 | 99 | 0.6 |  |  | AE
2022-12-24 17:30 | 2022-12-24 17:45 | 62.5 | 17.2 |  | 67 | 0.5 | 2.9 | 69 | 0.5 |  |  | AE
2022-12-24 17:45 | 2022-12-24 18:00 | 64 | 13.7 |  | 108 | 0.3 | 2.6 | 112 | 0.3 |  |  | AE
2022-12-24 18:00 | 2022-12-24 18:15 | 65.9 | 44 |  | 117 | 0.5 | 2.3 | 128 | 0.4 |  |  | AE
2022-12-24 18:15 | 2022-12-24 18:30 | 66.5 | 27.7 |  | 135 | 0.6 | 2.3 | 128 | 0.5 |  |  | AE
2022-12-24 18:30 | 2022-12-24 18:45 | 65.1 | 36.3 |  | 146 | 0.4 | 2.2 | 138 | 0.3 |  |  | AE
2022-12-24 18:45 | 2022-12-24 19:00 | 66.8 | 17.8 |  | 108 | 0.5 | 1.8 | 109 | 0.5 |  |  | AE
2022-12-24 19:00 | 2022-12-24 19:15 | 68.4 | 10.5 |  | 100 | 0.3 | 1.2 | 100 | 0.3 |  |  | AE
2022-12-24 19:15 | 2022-12-24 19:30 | 72.6 | 10.9 |  | 223 | 0.3 | 0.6 | 224 | 0.3 |  |  | AE
2022-12-24 19:30 | 2022-12-24 19:45 | 73 | 10.6 |  | 102 | 0.5 | 0.4 | 102 | 0.5 |  |  | AE
2022-12-24 19:45 | 2022-12-24 20:00 | 73.7 | 14 |  | 109 | 0.3 | 0.1 | 114 | 0.3 |  |  | AE
2022-12-24 20:00 | 2022-12-24 20:15 | 72.4 | 43.5 |  | 180 | 0.6 | 0.4 | 182 | 0.4 |  |  | AE
2022-12-24 20:15 | 2022-12-24 20:30 | 72.1 | 13.4 |  | 110 | 0.4 | 0.2 | 115 | 0.4 |  |  | AE
2022-12-24 20:30 | 2022-12-24 20:45 | 70.4 | 13.3 |  | 114 | 0.6 | 0.3 | 113 | 0.6 |  |  | AE
2022-12-24 20:45 | 2022-12-24 21:00 | 72.9 | 16.1 |  | 113 | 0.6 | -0.2 | 113 | 0.6 |  |  | AE
2022-12-24 21:00 | 2022-12-24 21:15 | 74.8 | 11 |  | 108 | 0.1 | -0.9 | 110 | 0.1 |  |  | AE
2022-12-24 21:15 | 2022-12-24 21:30 | 75.7 | 54.2 |  | 159 | 0.4 | -1 | 156 | 0.2 |  |  | AE
2022-12-24 21:30 | 2022-12-24 21:45 | 73.8 | 47.8 |  | 123 | 0.4 | -0.9 | 116 | 0.3 |  |  | AE
2022-12-24 21:45 | 2022-12-24 22:00 | 75.7 | 32.4 |  | 103 | 0.5 | -1.7 | 106 | 0.4 |  |  | AE
2022-12-24 22:00 | 2022-12-24 22:15 | 77.6 | 30.5 |  | 125 | 0.3 | -1.9 | 123 | 0.3 |  |  | AE
2022-12-24 22:15 | 2022-12-24 22:30 | 76.9 | 18.6 |  | 124 | 0.7 | -1.8 | 122 | 0.7 |  |  | AE
2022-12-24 22:30 | 2022-12-24 22:45 | 75.9 | 52.5 |  | 134 | 0.5 | -1.7 | 132 | 0.3 |  |  | AE
2022-12-24 22:45 | 2022-12-24 23:00 | 74.7 | 30.7 |  | 213 | 0.7 | -1.7 | 213 | 0.6 |  |  | AE
2022-12-24 23:00 | 2022-12-24 23:15 | 73.4 | 12.5 |  | 210 | 1 | -1.6 | 212 | 1 |  |  | AE
2022-12-24 23:15 | 2022-12-24 23:30 | 69.9 | 12.3 |  | 212 | 1 | -0.9 | 213 | 1 |  |  | AE
2022-12-24 23:30 | 2022-12-24 23:45 | 68.8 | 28.4 |  | 202 | 0.4 | -0.8 | 207 | 0.4 |  |  | AE
2022-12-24 23:45 | 2022-12-25 | 68.9 | 37.7 |  | 194 | 0.4 | -1 | 200 | 0.3 |  |  | AE
2022-12-25 | 2022-12-25 00:15 | 68 | 16 |  | 208 | 0.9 | -0.7 | 210 | 0.9 |  |  | AE
2022-12-25 00:15 | 2022-12-25 00:30 | 67.7 | 14.7 |  | 206 | 0.9 | -0.9 | 207 | 0.9 |  |  | AE
2022-12-25 00:30 | 2022-12-25 00:45 | 68 | 31.4 |  | 179 | 0.4 | -1.2 | 187 | 0.3 |  |  | AE
2022-12-25 00:45 | 2022-12-25 01:00 | 68.6 | 37.9 |  | 166 | 0.4 | -1.4 | 164 | 0.3 |  |  | AE
2022-12-25 01:00 | 2022-12-25 01:15 | 66.6 | 20.8 |  | 207 | 0.8 | -1 | 209 | 0.8 |  |  | AE
2022-12-25 01:15 | 2022-12-25 01:30 | 63.1 | 17.4 |  | 208 | 1.4 | -0.3 | 211 | 1.3 |  |  | AE
2022-12-25 01:30 | 2022-12-25 01:45 | 61.6 | 16.1 |  | 207 | 1.1 | -0.1 | 210 | 1 |  |  | AE
2022-12-25 01:45 | 2022-12-25 02:00 | 61.9 | 24.6 |  | 206 | 0.4 | -0.4 | 209 | 0.3 |  |  | AE
2022-12-25 02:00 | 2022-12-25 02:15 | 63.9 | 20 |  | 213 | 0.7 | -0.9 | 216 | 0.7 |  |  | AE
2022-12-25 02:15 | 2022-12-25 02:30 | 63.2 | 17.9 |  | 218 | 1.1 | -0.7 | 220 | 1 |  |  | AE
2022-12-25 02:30 | 2022-12-25 02:45 | 62.4 | 10.4 |  | 210 | 1 | -0.5 | 212 | 0.9 |  |  | AE
2022-12-25 02:45 | 2022-12-25 03:00 | 64.6 | 12.6 |  | 212 | 0.7 | -1.1 | 214 | 0.7 |  |  | AE
2022-12-25 03:00 | 2022-12-25 03:15 | 64.1 | 13.6 |  | 208 | 1 | -0.9 | 209 | 1 |  |  | AE
2022-12-25 03:15 | 2022-12-25 03:30 | 63.2 | 22.6 |  | 214 | 0.7 | -0.8 | 217 | 0.6 |  |  | AE
2022-12-25 03:30 | 2022-12-25 03:45 | 63.9 | 58.1 |  | 144 | 0.5 | -1 | 163 | 0.2 |  |  | AE
2022-12-25 03:45 | 2022-12-25 04:00 | 62.6 | 51.6 |  | 155 | 0.7 | -0.7 | 140 | 0.4 |  |  | AE
2022-12-25 04:00 | 2022-12-25 04:15 | 61 | 41.8 |  | 136 | 0.7 | -0.4 | 130 | 0.5 |  |  | AE
2022-12-25 04:15 | 2022-12-25 04:30 | 61.4 | 49.1 |  | 266 | 0.4 | -0.6 | 257 | 0.2 |  |  | AE
2022-12-25 04:30 | 2022-12-25 04:45 | 62 | 40.3 |  | 107 | 0.5 | -0.8 | 114 | 0.3 |  |  | AE
2022-12-25 04:45 | 2022-12-25 05:00 | 62.7 | 40.1 |  | 210 | 0.4 | -0.9 | 207 | 0.3 |  |  | AE
2022-12-25 05:00 | 2022-12-25 05:15 | 63.7 | 18 |  | 229 | 0.4 | -0.9 | 224 | 0.4 |  |  | AE
2022-12-25 05:15 | 2022-12-25 05:30 | 64.1 | 27.2 |  | 208 | 0.6 | -0.9 | 212 | 0.5 |  |  | AE
2022-12-25 05:30 | 2022-12-25 05:45 | 62.3 | 22.3 |  | 217 | 0.8 | -0.5 | 215 | 0.7 |  |  | AE
2022-12-25 05:45 | 2022-12-25 06:00 | 61.1 | 16.9 |  | 220 | 1.1 | 0 | 219 | 1.1 |  |  | AE
2022-12-25 06:00 | 2022-12-25 06:15 | 59.5 | 42 |  | 192 | 0.7 | 0.5 | 202 | 0.5 |  |  | AE
2022-12-25 06:15 | 2022-12-25 06:30 | 61.4 | 49.1 |  | 180 | 0.7 | 0.4 | 176 | 0.4 |  |  | AE
2022-12-25 06:30 | 2022-12-25 06:45 | 58.4 | 30.6 |  | 106 | 0.9 | 0.8 | 108 | 0.8 |  |  | AE
2022-12-25 06:45 | 2022-12-25 07:00 | 58.2 | 44.3 |  | 132 | 1 | 0.9 | 130 | 0.7 |  |  | AE
2022-12-25 07:00 | 2022-12-25 07:15 | 58 | 17.3 |  | 214 | 1.7 | 0.9 | 214 | 1.6 |  |  | AE
2022-12-25 07:15 | 2022-12-25 07:30 | 56.9 | 24 |  | 207 | 1 | 1 | 214 | 0.9 |  |  | AE
2022-12-25 07:30 | 2022-12-25 07:45 | 58.7 | 16.8 |  | 212 | 0.7 | 0.7 | 211 | 0.7 |  |  | AE
2022-12-25 07:45 | 2022-12-25 08:00 | 59.4 | 12 |  | 208 | 0.6 | 0.6 | 210 | 0.5 |  |  | AE
2022-12-25 08:00 | 2022-12-25 08:15 | 59.8 | 18.7 |  | 222 | 1 | 0.8 | 223 | 1 |  |  | AE
2022-12-25 08:15 | 2022-12-25 08:30 | 58.4 | 15 |  | 219 | 1.4 | 1.3 | 217 | 1.4 |  |  | AE
2022-12-25 08:30 | 2022-12-25 08:45 | 57.1 | 39.1 |  | 115 | 0.7 | 2 | 118 | 0.5 |  |  | AE
2022-12-25 08:45 | 2022-12-25 09:00 | 57 | 26.7 |  | 117 | 0.9 | 2.3 | 114 | 0.8 |  |  | AE
2022-12-25 09:00 | 2022-12-25 09:15 | 53.5 | 36.1 |  | 121 | 0.7 | 3.4 | 119 | 0.5 |  |  | AE
2022-12-25 09:15 | 2022-12-25 09:30 | 51 | 47.6 |  | 165 | 0.7 | 4.6 | 164 | 0.4 |  |  | AE
2022-12-25 09:30 | 2022-12-25 09:45 | 48.8 | 13.1 |  | 116 | 1.1 | 5.9 | 115 | 1.1 |  |  | AE
2022-12-25 09:45 | 2022-12-25 10:00 | 47.5 | 49.9 |  | 341 | 0.3 | 6.7 | 326 | 0.1 |  |  | AE
2022-12-25 10:00 | 2022-12-25 10:15 | 44.4 | 64.9 |  | 20 | 0.6 | 8 | 320 | 0.1 |  |  | AE
2022-12-25 10:15 | 2022-12-25 10:30 | 38.9 | 16.2 |  | 232 | 2.9 | 10 | 231 | 2.8 |  |  | AE
2022-12-25 10:30 | 2022-12-25 10:45 | 34.6 | 19.3 |  | 251 | 3.7 | 11.3 | 249 | 3.5 |  |  | AE
2022-12-25 10:45 | 2022-12-25 11:00 | 34.4 | 19.2 |  | 257 | 4.3 | 11.3 | 255 | 4 |  |  | AE
2022-12-25 11:00 | 2022-12-25 11:15 | 34.4 | 17.8 |  | 272 | 4.3 | 11.1 | 271 | 4.1 |  |  | AE
2022-12-25 11:15 | 2022-12-25 11:30 | 35 | 17.6 |  | 271 | 3.7 | 10.7 | 270 | 3.5 |  |  | AE
2022-12-25 11:30 | 2022-12-25 11:45 | 35.4 | 16.7 |  | 256 | 2.8 | 10.4 | 256 | 2.7 |  |  | AE
2022-12-25 11:45 | 2022-12-25 12:00 | 36.6 | 21.1 |  | 269 | 1.4 | 10.4 | 270 | 1.3 |  |  | AE
2022-12-25 12:00 | 2022-12-25 12:15 | 32.4 | 27.5 |  | 271 | 2.3 | 10.9 | 269 | 2.1 |  |  | AE
2022-12-25 12:15 | 2022-12-25 12:30 | 33.1 | 22.6 |  | 291 | 2.9 | 10.6 | 294 | 2.7 |  |  | AE
2022-12-25 12:30 | 2022-12-25 12:45 | 32.6 | 21 |  | 289 | 3.6 | 10.9 | 289 | 3.4 |  |  | AE
2022-12-25 12:45 | 2022-12-25 13:00 | 32.6 | 20.2 |  | 284 | 4.7 | 11.2 | 284 | 4.4 |  |  | AE
2022-12-25 13:00 | 2022-12-25 13:15 | 31.9 | 19.2 |  | 280 | 5.2 | 11.4 | 279 | 4.9 |  |  | AE
2022-12-25 13:15 | 2022-12-25 13:30 | 32.2 | 17.8 |  | 273 | 5 | 11.4 | 273 | 4.8 |  |  | AE
2022-12-25 13:30 | 2022-12-25 13:45 | 32.4 | 19.5 |  | 279 | 4.7 | 11.3 | 278 | 4.5 |  |  | AE
2022-12-25 13:45 | 2022-12-25 14:00 | 32.4 | 19.6 |  | 293 | 3.7 | 11.3 | 293 | 3.4 |  |  | AE
2022-12-25 14:00 | 2022-12-25 14:15 | 32.7 | 21.5 |  | 288 | 3.1 | 11.1 | 288 | 2.9 |  |  | AE
2022-12-25 14:15 | 2022-12-25 14:30 | 32.6 | 18.9 |  | 301 | 2.7 | 11.2 | 302 | 2.5 |  |  | AE
2022-12-25 14:30 | 2022-12-25 14:45 | 33.5 | 18.4 |  | 291 | 1.5 | 11 | 294 | 1.4 |  |  | AE
2022-12-25 14:45 | 2022-12-25 15:00 | 36.2 | 44 |  | 346 | 0.6 | 10.5 | 334 | 0.4 |  |  | AE
2022-12-25 15:00 | 2022-12-25 15:15 | 37.6 | 61.4 |  | 34 | 0.9 | 10.1 | 33 | 0.3 |  |  | AE
2022-12-25 15:15 | 2022-12-25 15:30 | 39.7 | 38.3 |  | 98 | 0.8 | 9.7 | 96 | 0.6 |  |  | AE
2022-12-25 15:30 | 2022-12-25 15:45 | 37 | 52.2 |  | 301 | 2.3 | 10.3 | 296 | 1.3 |  |  | AE
2022-12-25 15:45 | 2022-12-25 16:00 | 33 | 24 |  | 309 | 2.3 | 11.1 | 308 | 2.1 |  |  | AE
2022-12-25 16:00 | 2022-12-25 16:15 | 32.9 | 20.6 |  | 302 | 2.9 | 11.2 | 303 | 2.7 |  |  | AE
2022-12-25 16:15 | 2022-12-25 16:30 | 33.9 | 18.5 |  | 296 | 3.2 | 10.8 | 297 | 3 |  |  | AE
2022-12-25 16:30 | 2022-12-25 16:45 | 33.9 | 18.4 |  | 299 | 3.2 | 10.6 | 301 | 3.1 |  |  | AE
2022-12-25 16:45 | 2022-12-25 17:00 | 35.1 | 21.1 |  | 297 | 2.2 | 10.1 | 299 | 2.1 |  |  | AE
2022-12-25 17:00 | 2022-12-25 17:15 | 38.4 | 17.6 |  | 277 | 1.1 | 9.3 | 277 | 1.1 |  |  | AE
2022-12-25 17:15 | 2022-12-25 17:30 | 39.4 | 19.7 |  | 276 | 1 | 9 | 277 | 1 |  |  | AE
2022-12-25 17:30 | 2022-12-25 17:45 | 41.6 | 13.9 |  | 252 | 1 | 8.3 | 252 | 1 |  |  | AE
2022-12-25 17:45 | 2022-12-25 18:00 | 40.1 | 42.2 |  | 311 | 0.6 | 8.4 | 309 | 0.4 |  |  | AE
2022-12-25 18:00 | 2022-12-25 18:15 | 43 | 19.4 |  | 91 | 0.6 | 7.2 | 93 | 0.6 |  |  | AE
2022-12-25 18:15 | 2022-12-25 18:30 | 50.9 | 37.5 |  | 82 | 1.1 | 5.5 | 81 | 0.9 |  |  | AE
2022-12-25 18:30 | 2022-12-25 18:45 | 49.7 | 69.6 |  | 3 | 0.8 | 5.9 | 336 | 0.1 |  |  | AE
2022-12-25 18:45 | 2022-12-25 19:00 | 45.8 | 48.3 |  | 45 | 0.8 | 6.6 | 49 | 0.5 |  |  | AE
2022-12-25 19:00 | 2022-12-25 19:15 | 48.2 | 58.8 |  | 201 | 0.3 | 5.8 | 156 | 0 |  |  | AE
2022-12-25 19:15 | 2022-12-25 19:30 | 45.2 | 41.8 |  | 301 | 1 | 6.8 | 288 | 0.7 |  |  | AE
2022-12-25 19:30 | 2022-12-25 19:45 | 41.8 | 23 |  | 294 | 1.7 | 7.7 | 294 | 1.6 |  |  | AE
2022-12-25 19:45 | 2022-12-25 20:00 | 42.4 | 24.5 |  | 289 | 1.9 | 7.8 | 288 | 1.8 |  |  | AE
2022-12-25 20:00 | 2022-12-25 20:15 | 42.1 | 20.8 |  | 275 | 2.7 | 8 | 273 | 2.5 |  |  | AE
2022-12-25 20:15 | 2022-12-25 20:30 | 42.1 | 23.8 |  | 286 | 2.3 | 8 | 287 | 2.1 |  |  | AE
2022-12-25 20:30 | 2022-12-25 20:45 | 42.8 | 26.8 |  | 284 | 1.2 | 7.8 | 281 | 1.1 |  |  | AE
2022-12-25 20:45 | 2022-12-25 21:00 | 42.3 | 28.8 |  | 300 | 0.9 | 7.7 | 303 | 0.8 |  |  | AE
2022-12-25 21:00 | 2022-12-25 21:15 | 42.7 | 28.6 |  | 322 | 0.8 | 7.5 | 317 | 0.7 |  |  | AE
2022-12-25 21:15 | 2022-12-25 21:30 | 45.1 | 40 |  | 18 | 0.6 | 6.7 | 9 | 0.4 |  |  | AE
2022-12-25 21:30 | 2022-12-25 21:45 | 44.4 | 24.3 |  | 318 | 1.4 | 7.2 | 313 | 1.3 |  |  | AE
2022-12-25 21:45 | 2022-12-25 22:00 | 43.9 | 35.1 |  | 344 | 0.8 | 7.2 | 336 | 0.6 |  |  | AE
2022-12-25 22:00 | 2022-12-25 22:15 | 46.8 | 34.8 |  | 22 | 0.6 | 6.4 | 12 | 0.5 |  |  | AE
2022-12-25 22:15 | 2022-12-25 22:30 | 51.3 | 32.5 |  | 55 | 2.1 | 5.1 | 66 | 1.7 |  |  | AE
2022-12-25 22:30 | 2022-12-25 22:45 | 68.6 | 23.9 |  | 73 | 2.4 | 2.6 | 75 | 2.2 |  |  | AE
2022-12-25 22:45 | 2022-12-25 23:00 | 75.7 | 16.8 |  | 78 | 2.4 | 1.9 | 79 | 2.3 |  |  | AE
2022-12-25 23:00 | 2022-12-25 23:15 | 78.4 | 24.3 |  | 84 | 1.6 | 1.5 | 82 | 1.5 |  |  | AE
2022-12-25 23:15 | 2022-12-25 23:30 | 79.2 | 28.2 |  | 88 | 0.5 | 1.4 | 91 | 0.4 |  |  | AE
2022-12-25 23:30 | 2022-12-25 23:45 | 79.2 | 33.5 |  | 88 | 0.6 | 1.4 | 89 | 0.5 |  |  | AE
2022-12-25 23:45 | 2022-12-26 | 80.1 | 60.4 |  | 39 | 1.1 | 1.4 | 53 | 0.5 |  |  | AE
2022-12-26 | 2022-12-26 00:15 | 80.1 | 37.5 |  | 226 | 0.3 | 1.4 | 254 | 0.2 |  |  | AE
2022-12-26 00:15 | 2022-12-26 00:30 | 80.3 | 17 |  | 128 | 0.2 | 1.3 | 127 | 0.2 |  |  | AE
2022-12-26 00:30 | 2022-12-26 00:45 | 80.4 | 37.1 |  | 210 | 0.4 | 1.4 | 208 | 0.3 |  |  | AE
2022-12-26 00:45 | 2022-12-26 01:00 | 80.7 | 25.6 |  | 241 | 0.6 | 1.4 | 248 | 0.5 |  |  | AE
2022-12-26 01:00 | 2022-12-26 01:15 | 80.2 | 44.8 |  | 184 | 0.6 | 1.4 | 192 | 0.3 |  |  | AE
2022-12-26 01:15 | 2022-12-26 01:30 | 79 | 43.2 |  | 165 | 0.7 | 1.6 | 168 | 0.4 |  |  | AE
2022-12-26 01:30 | 2022-12-26 01:45 | 76.8 | 53.2 |  | 184 | 0.8 | 1.9 | 194 | 0.4 |  |  | AE
2022-12-26 01:45 | 2022-12-26 02:00 | 75.4 | 33.2 |  | 189 | 0.7 | 2 | 208 | 0.5 |  |  | AE
2022-12-26 02:00 | 2022-12-26 02:15 | 76.9 | 26.5 |  | 125 | 0.3 | 1.6 | 121 | 0.3 |  |  | AE
2022-12-26 02:15 | 2022-12-26 02:30 | 77.7 | 17.7 |  | 105 | 0.5 | 1.3 | 111 | 0.5 |  |  | AE
2022-12-26 02:30 | 2022-12-26 02:45 | 79 | 15.5 |  | 83 | 0.3 | 0.8 | 84 | 0.3 |  |  | AE
2022-12-26 02:45 | 2022-12-26 03:00 | 79 | 38.7 |  | 172 | 0.2 | 1 | 183 | 0.1 |  |  | AE
2022-12-26 03:00 | 2022-12-26 03:15 | 79.1 | 45.1 |  | 158 | 0.4 | 1 | 147 | 0.3 |  |  | AE
2022-12-26 03:15 | 2022-12-26 03:30 | 78.6 | 42.9 |  | 92 | 0.3 | 0.9 | 101 | 0.2 |  |  | AE
2022-12-26 03:30 | 2022-12-26 03:45 | 79.9 | 39.9 |  | 115 | 0.1 | 0.6 | 137 | 0 |  |  | AE
2022-12-26 03:45 | 2022-12-26 04:00 | 81.8 | 12.2 |  | 34 | 0.1 | 0 | 31 | 0.1 |  |  | AE
2022-12-26 04:00 | 2022-12-26 04:15 | 84.5 | 13.4 |  | 217 | 0.1 | -0.1 | 220 | 0.1 |  |  | AE
2022-12-26 04:15 | 2022-12-26 04:30 | 84.8 | 39.6 |  | 162 | 0.4 | 0 | 160 | 0.3 |  |  | AE
2022-12-26 04:30 | 2022-12-26 04:45 | 84.5 | 11.1 |  | 215 | 0.7 | 0 | 213 | 0.7 |  |  | AE
2022-12-26 04:45 | 2022-12-26 05:00 | 82.8 | 16.6 |  | 212 | 0.7 | 0 | 219 | 0.7 |  |  | AE
2022-12-26 05:00 | 2022-12-26 05:15 | 78.9 | 46 |  | 131 | 0.6 | -0.2 | 143 | 0.3 |  |  | AE
2022-12-26 05:15 | 2022-12-26 05:30 | 78.5 | 18.5 |  | 109 | 0.6 | -0.7 | 110 | 0.6 |  |  | AE
2022-12-26 05:30 | 2022-12-26 05:45 | 80.3 | 45.1 |  | 161 | 0.3 | -1.1 | 142 | 0.2 |  |  | AE
2022-12-26 05:45 | 2022-12-26 06:00 | 81.8 | 39 |  | 195 | 0.2 | -1.2 | 196 | 0.2 |  |  | AE
2022-12-26 06:00 | 2022-12-26 06:15 | 83.8 | 15.8 |  | 219 | 0.2 | -1.6 | 219 | 0.2 |  |  | AE
2022-12-26 06:15 | 2022-12-26 06:30 | 84.8 | 12.9 |  | 209 | 0.9 | -1.4 | 210 | 0.8 |  |  | AE
2022-12-26 06:30 | 2022-12-26 06:45 | 85.2 | 23.3 |  | 201 | 0.7 | -1.4 | 205 | 0.6 |  |  | AE
2022-12-26 06:45 | 2022-12-26 07:00 | 85.4 | 26.7 |  | 208 | 0.7 | -1.2 | 209 | 0.6 |  |  | AE
2022-12-26 07:00 | 2022-12-26 07:15 | 85.2 | 26.8 |  | 201 | 0.6 | -1.2 | 206 | 0.5 |  |  | AE
2022-12-26 07:15 | 2022-12-26 07:30 | 83.8 | 12.9 |  | 214 | 1.4 | -0.9 | 214 | 1.4 |  |  | AE
2022-12-26 07:30 | 2022-12-26 07:45 | 81.9 | 13 |  | 210 | 1 | -1.2 | 211 | 1 |  |  | AE
2022-12-26 07:45 | 2022-12-26 08:00 | 80 | 12 |  | 211 | 1.4 | -1.1 | 211 | 1.4 |  |  | AE
2022-12-26 08:00 | 2022-12-26 08:15 | 79.9 | 10.6 |  | 211 | 1.4 | -0.9 | 211 | 1.4 |  |  | AE
2022-12-26 08:15 | 2022-12-26 08:30 | 79.6 | 45.4 |  | 152 | 0.4 | -0.5 | 164 | 0.2 |  |  | AE
2022-12-26 08:30 | 2022-12-26 08:45 | 77.6 | 43.6 |  | 155 | 0.4 | -0.1 | 155 | 0.3 |  |  | AE
2022-12-26 08:45 | 2022-12-26 09:00 | 74.5 | 33.4 |  | 186 | 0.3 | 0.8 | 194 | 0.2 |  |  | AE
2022-12-26 09:00 | 2022-12-26 09:15 | 74.7 | 27.6 |  | 131 | 0.7 | 1 | 127 | 0.6 |  |  | AE
2022-12-26 09:15 | 2022-12-26 09:30 | 73.7 | 43 |  | 156 | 0.4 | 1.7 | 146 | 0.2 |  |  | AE
2022-12-26 09:30 | 2022-12-26 09:45 | 68.9 | 47 |  | 166 | 0.5 | 3.1 | 171 | 0.3 |  |  | AE
2022-12-26 09:45 | 2022-12-26 10:00 | 65.3 | 42.5 |  | 160 | 0.5 | 4.4 | 165 | 0.3 |  |  | AE
2022-12-26 10:00 | 2022-12-26 10:15 | 61.4 | 31.6 |  | 199 | 0.7 | 5.2 | 205 | 0.6 |  |  | AE
2022-12-26 10:15 | 2022-12-26 10:30 | 59.1 | 43.8 |  | 186 | 0.7 | 5.7 | 186 | 0.5 |  |  | AE
2022-12-26 10:30 | 2022-12-26 10:45 | 57.7 | 46.1 |  | 189 | 1 | 6.1 | 185 | 0.6 |  |  | AE
2022-12-26 10:45 | 2022-12-26 11:00 | 55.6 | 30.6 |  | 199 | 0.8 | 6.8 | 205 | 0.7 |  |  | AE
2022-12-26 11:00 | 2022-12-26 11:15 | 52.6 | 46 |  | 183 | 0.8 | 7.5 | 182 | 0.5 |  |  | AE
2022-12-26 11:15 | 2022-12-26 11:30 | 49.2 | 35.3 |  | 133 | 1 | 8.3 | 128 | 0.8 |  |  | AE
2022-12-26 11:30 | 2022-12-26 11:45 | 45.8 | 48.8 |  | 175 | 0.7 | 9.1 | 168 | 0.4 |  |  | AE
2022-12-26 11:45 | 2022-12-26 12:00 | 43.1 | 47.6 |  | 152 | 0.8 | 9.7 | 149 | 0.5 |  |  | AE
2022-12-26 12:00 | 2022-12-26 12:15 | 41.7 | 44.4 |  | 168 | 0.7 | 10 | 170 | 0.5 |  |  | AE
2022-12-26 12:15 | 2022-12-26 12:30 | 40.5 | 49.3 |  | 149 | 0.9 | 10.1 | 148 | 0.5 |  |  | AE
2022-12-26 12:30 | 2022-12-26 12:45 | 39.7 | 41.7 |  | 133 | 0.8 | 10.5 | 132 | 0.5 |  |  | AE
2022-12-26 12:45 | 2022-12-26 13:00 | 38.3 | 50.8 |  | 145 | 0.9 | 10.8 | 150 | 0.5 |  |  | AE
2022-12-26 13:00 | 2022-12-26 13:15 | 37.6 | 31.7 |  | 200 | 0.8 | 11.2 | 209 | 0.7 |  |  | AE
2022-12-26 13:15 | 2022-12-26 13:30 | 35.9 | 45.7 |  | 173 | 0.7 | 11.8 | 185 | 0.5 |  |  | AE
2022-12-26 13:30 | 2022-12-26 13:45 | 34.9 | 43.7 |  | 163 | 0.4 | 12.2 | 172 | 0.3 |  |  | AE
2022-12-26 13:45 | 2022-12-26 14:00 | 36.6 | 42.4 |  | 213 | 0.8 | 11.8 | 216 | 0.6 |  |  | AE
2022-12-26 14:00 | 2022-12-26 14:15 | 37.3 | 19.5 |  | 238 | 0.7 | 11.4 | 237 | 0.7 |  |  | AE
2022-12-26 14:15 | 2022-12-26 14:30 | 38.9 | 16.6 |  | 234 | 0.9 | 11 | 235 | 0.9 |  |  | AE
2022-12-26 14:30 | 2022-12-26 14:45 | 41.4 | 27 |  | 282 | 0.7 | 11 | 283 | 0.6 |  |  | AE
2022-12-26 14:45 | 2022-12-26 15:00 | 39.7 | 31.5 |  | 215 | 0.6 | 11 | 220 | 0.5 |  |  | AE
2022-12-26 15:00 | 2022-12-26 15:15 | 41.6 | 9 |  | 107 | 0.5 | 10.6 | 107 | 0.5 |  |  | AE
2022-12-26 15:15 | 2022-12-26 15:30 | 42.1 | 21 |  | 119 | 0.5 | 10.3 | 119 | 0.5 |  |  | AE
2022-12-26 15:30 | 2022-12-26 15:45 | 42.1 | 26.1 |  | 109 | 0.2 | 9.9 | 107 | 0.2 |  |  | AE
2022-12-26 15:45 | 2022-12-26 16:00 | 43.8 | 35.4 |  | 186 | 0.2 | 9.3 | 174 | 0.1 |  |  | AE
2022-12-26 16:00 | 2022-12-26 16:15 | 45.2 | 30.1 |  | 125 | 0.1 | 8.7 | 119 | 0.1 |  |  | AE
2022-12-26 16:15 | 2022-12-26 16:30 | 46.6 | 24.8 |  | 101 | 0.4 | 8.3 | 108 | 0.4 |  |  | AE
2022-12-26 16:30 | 2022-12-26 16:45 | 49.3 | 24.2 |  | 103 | 0.4 | 7.6 | 110 | 0.3 |  |  | AE
2022-12-26 16:45 | 2022-12-26 17:00 | 49.5 | 37.1 |  | 97 | 0.4 | 7.6 | 103 | 0.3 |  |  | AE
2022-12-26 17:00 | 2022-12-26 17:15 | 55.5 | 15.6 |  | 101 | 0.5 | 6.1 | 103 | 0.5 |  |  | AE
2022-12-26 17:15 | 2022-12-26 17:30 | 56.4 | 32.2 |  | 87 | 0.3 | 6.1 | 95 | 0.2 |  |  | AE
2022-12-26 17:30 | 2022-12-26 17:45 | 59.4 | 11.6 |  | 110 | 0.2 | 5.5 | 110 | 0.2 |  |  | AE
2022-12-26 17:45 | 2022-12-26 18:00 | 60 | 44.2 |  | 129 | 0.3 | 5.4 | 133 | 0.2 |  |  | AE
2022-12-26 18:00 | 2022-12-26 18:15 | 59.9 | 12.3 |  | 210 | 1.1 | 5.4 | 210 | 1.1 |  |  | AE
2022-12-26 18:15 | 2022-12-26 18:30 | 56.4 | 28.8 |  | 205 | 1 | 6 | 210 | 0.9 |  |  | AE
2022-12-26 18:30 | 2022-12-26 18:45 | 56.1 | 26 |  | 205 | 0.7 | 6 | 208 | 0.6 |  |  | AE
2022-12-26 18:45 | 2022-12-26 19:00 | 59.6 | 62.3 |  | 88 | 0.8 | 5.2 | 99 | 0.3 |  |  | AE
2022-12-26 19:00 | 2022-12-26 19:15 | 60.5 | 53.6 |  | 130 | 0.6 | 5.2 | 150 | 0.3 |  |  | AE
2022-12-26 19:15 | 2022-12-26 19:30 | 62.6 | 32.6 |  | 99 | 0.9 | 4.5 | 107 | 0.7 |  |  | AE
2022-12-26 19:30 | 2022-12-26 19:45 | 63.3 | 45.1 |  | 190 | 0.7 | 4.3 | 190 | 0.5 |  |  | AE
2022-12-26 19:45 | 2022-12-26 20:00 | 63.9 | 41.2 |  | 197 | 0.8 | 4 | 202 | 0.6 |  |  | AE
2022-12-26 20:00 | 2022-12-26 20:15 | 62.2 | 24.5 |  | 207 | 0.9 | 4.3 | 211 | 0.8 |  |  | AE
2022-12-26 20:15 | 2022-12-26 20:30 | 62.4 | 50.1 |  | 159 | 0.7 | 4.1 | 172 | 0.4 |  |  | AE
2022-12-26 20:30 | 2022-12-26 20:45 | 62.6 | 17.3 |  | 218 | 1.2 | 4.2 | 216 | 1.2 |  |  | AE
2022-12-26 20:45 | 2022-12-26 21:00 | 58.4 | 11.9 |  | 228 | 1.7 | 4.9 | 228 | 1.7 |  |  | AE
2022-12-26 21:00 | 2022-12-26 21:15 | 55.7 | 17.5 |  | 215 | 2.2 | 5.4 | 215 | 2.1 |  |  | AE
2022-12-26 21:15 | 2022-12-26 21:30 | 54.3 | 16.5 |  | 210 | 1.4 | 5.6 | 211 | 1.3 |  |  | AE
2022-12-26 21:30 | 2022-12-26 21:45 | 55.2 | 53.7 |  | 249 | 0.8 | 5.3 | 248 | 0.4 |  |  | AE
2022-12-26 21:45 | 2022-12-26 22:00 | 53.9 | 57.4 |  | 214 | 1 | 5.5 | 255 | 0.5 |  |  | AE
2022-12-26 22:00 | 2022-12-26 22:15 | 49.6 | 29.4 |  | 220 | 1.2 | 6.4 | 224 | 1 |  |  | AE
2022-12-26 22:15 | 2022-12-26 22:30 | 50.1 | 44.7 |  | 232 | 0.9 | 6.1 | 229 | 0.6 |  |  | AE
2022-12-26 22:30 | 2022-12-26 22:45 | 46.5 | 24.3 |  | 235 | 1.2 | 6.8 | 234 | 1.1 |  |  | AE
2022-12-26 22:45 | 2022-12-26 23:00 | 45.7 | 19.5 |  | 217 | 1 | 6.8 | 216 | 0.9 |  |  | AE
2022-12-26 23:00 | 2022-12-26 23:15 | 42.6 | 13.4 |  | 216 | 1.5 | 7.6 | 216 | 1.4 |  |  | AE
2022-12-26 23:15 | 2022-12-26 23:30 | 43.3 | 22.1 |  | 206 | 1 | 7.3 | 210 | 0.9 |  |  | AE
2022-12-26 23:30 | 2022-12-26 23:45 | 43.7 | 13 |  | 220 | 1.6 | 7.1 | 221 | 1.6 |  |  | AE
2022-12-26 23:45 | 2022-12-27 | 43.7 | 15.7 |  | 211 | 0.7 | 7 | 214 | 0.7 |  |  | AE
2022-12-27 | 2022-12-27 00:15 | 42.2 | 45 |  | 193 | 0.7 | 7.4 | 191 | 0.4 |  |  | AE
2022-12-27 00:15 | 2022-12-27 00:30 | 41.6 | 43.2 |  | 206 | 0.3 | 7.3 | 211 | 0.1 |  |  | AE
2022-12-27 00:30 | 2022-12-27 00:45 | 41.7 | 31.5 |  | 205 | 0.7 | 7.2 | 213 | 0.5 |  |  | AE
2022-12-27 00:45 | 2022-12-27 01:00 | 42.5 | 22.3 |  | 218 | 0.3 | 6.9 | 219 | 0.2 |  |  | AE
2022-12-27 01:00 | 2022-12-27 01:15 | 44.7 | 25.9 |  | 288 | 0.1 | 6.1 | 276 | 0.1 |  |  | AE
2022-12-27 01:15 | 2022-12-27 01:30 | 47.8 | 18.1 |  | 230 | 0.3 | 5.3 | 230 | 0.3 |  |  | AE
2022-12-27 01:30 | 2022-12-27 01:45 | 50.1 | 4.1 |  | 96 | 0.2 | 4.5 | 97 | 0.2 |  |  | AE
2022-12-27 01:45 | 2022-12-27 02:00 | 53.3 | 49.6 |  | 129 | 0.6 | 3.7 | 117 | 0.3 |  |  | AE
2022-12-27 02:00 | 2022-12-27 02:15 | 54.5 | 25 |  | 142 | 0.4 | 4 | 127 | 0.4 |  |  | AE
2022-12-27 02:15 | 2022-12-27 02:30 | 55.7 | 9.3 |  | 94 | 0 | 2.9 | 96 | 0 |  |  | AE
2022-12-27 02:30 | 2022-12-27 02:45 | 61.6 | 40.8 |  | 35 | 0.1 | 1.7 | 27 | 0.1 |  |  | AE
2022-12-27 02:45 | 2022-12-27 03:00 | 64.2 | 47.1 |  | 186 | 0.3 | 1.4 | 194 | 0.2 |  |  | AE
2022-12-27 03:00 | 2022-12-27 03:15 | 55.6 | 48 |  | 179 | 0.5 | 3.5 | 185 | 0.3 |  |  | AE
2022-12-27 03:15 | 2022-12-27 03:30 | 47.5 | 27.2 |  | 203 | 0.7 | 5.1 | 206 | 0.6 |  |  | AE
2022-12-27 03:30 | 2022-12-27 03:45 | 47.5 | 23.6 |  | 213 | 0.8 | 5.1 | 214 | 0.8 |  |  | AE
2022-12-27 03:45 | 2022-12-27 04:00 | 48.1 | 58.5 |  | 290 | 0.5 | 4.7 | 310 | 0.2 |  |  | AE
2022-12-27 04:00 | 2022-12-27 04:15 | 49.5 | 59 |  | 76 | 0.5 | 4.3 | 41 | 0.2 |  |  | AE
2022-12-27 04:15 | 2022-12-27 04:30 | 53 | 50.9 |  | 154 | 0.4 | 3.6 | 163 | 0.2 |  |  | AE
2022-12-27 04:30 | 2022-12-27 04:45 | 51.8 | 20.6 |  | 201 | 1.1 | 3.9 | 213 | 1 |  |  | AE
2022-12-27 04:45 | 2022-12-27 05:00 | 41.6 | 15.7 |  | 206 | 1.4 | 6.3 | 209 | 1.4 |  |  | AE
2022-12-27 05:00 | 2022-12-27 05:15 | 44.5 | 49.7 |  | 223 | 0.8 | 5.3 | 230 | 0.5 |  |  | AE
2022-12-27 05:15 | 2022-12-27 05:30 | 47.5 | 28.5 |  | 128 | 0.5 | 4.6 | 124 | 0.4 |  |  | AE
2022-12-27 05:30 | 2022-12-27 05:45 | 43.2 | 20.1 |  | 222 | 1 | 5.7 | 219 | 1 |  |  | AE
2022-12-27 05:45 | 2022-12-27 06:00 | 43 | 23.5 |  | 244 | 1 | 5.7 | 245 | 0.9 |  |  | AE
2022-12-27 06:00 | 2022-12-27 06:15 | 43.7 | 45 |  | 178 | 1.1 | 5.4 | 186 | 0.7 |  |  | AE
2022-12-27 06:15 | 2022-12-27 06:30 | 47 | 68.3 |  | 314 | 1 | 4.6 | 319 | 0.3 |  |  | AE
2022-12-27 06:30 | 2022-12-27 06:45 | 47.6 | 24.9 |  | 228 | 0.7 | 4.5 | 227 | 0.7 |  |  | AE
2022-12-27 06:45 | 2022-12-27 07:00 | 47.9 | 40.2 |  | 203 | 0.8 | 4.3 | 221 | 0.6 |  |  | AE
2022-12-27 07:00 | 2022-12-27 07:15 | 46.2 | 27.6 |  | 109 | 0.6 | 4.7 | 105 | 0.5 |  |  | AE
2022-12-27 07:15 | 2022-12-27 07:30 | 46.7 | 50.8 |  | 162 | 0.5 | 4.4 | 162 | 0.2 |  |  | AE
2022-12-27 07:30 | 2022-12-27 07:45 | 47.1 | 60.6 |  | 156 | 0.9 | 4.7 | 168 | 0.4 |  |  | AE
2022-12-27 07:45 | 2022-12-27 08:00 | 47.3 | 55.3 |  | 322 | 1 | 5 | 305 | 0.5 |  |  | AE
2022-12-27 08:00 | 2022-12-27 08:15 | 37.9 | 20 |  | 216 | 1.7 | 7.6 | 214 | 1.6 |  |  | AE
2022-12-27 08:15 | 2022-12-27 08:30 | 36.7 | 38.2 |  | 219 | 0.8 | 8 | 221 | 0.6 |  |  | AE
2022-12-27 08:30 | 2022-12-27 08:45 | 30.9 | 17.3 |  | 212 | 1.7 | 10.2 | 214 | 1.6 |  |  | AE
2022-12-27 08:45 | 2022-12-27 09:00 | 28 | 14.9 |  | 214 | 3 | 11.5 | 214 | 2.9 |  |  | AE
2022-12-27 09:00 | 2022-12-27 09:15 | 27 | 16 |  | 210 | 2.7 | 12.2 | 211 | 2.6 |  |  | AE
2022-12-27 09:15 | 2022-12-27 09:30 | 26.3 | 25.4 |  | 209 | 1.6 | 12.6 | 211 | 1.4 |  |  | AE
2022-12-27 09:30 | 2022-12-27 09:45 | 25.6 | 20.2 |  | 207 | 1.9 | 13 | 209 | 1.8 |  |  | AE
2022-12-27 09:45 | 2022-12-27 10:00 | 25.4 | 14.4 |  | 210 | 2.4 | 13.2 | 211 | 2.3 |  |  | AE
2022-12-27 10:00 | 2022-12-27 10:15 | 24.5 | 26.9 |  | 207 | 1.7 | 13.9 | 208 | 1.5 |  |  | AE
2022-12-27 10:15 | 2022-12-27 10:30 | 23.3 | 26.7 |  | 206 | 1.7 | 14.6 | 207 | 1.6 |  |  | AE
2022-12-27 10:30 | 2022-12-27 10:45 | 22 | 19.1 |  | 210 | 2.6 | 15.5 | 211 | 2.5 |  |  | AE
2022-12-27 10:45 | 2022-12-27 11:00 | 21.1 | 16.6 |  | 209 | 2.8 | 15.9 | 211 | 2.7 |  |  | AE
2022-12-27 11:00 | 2022-12-27 11:15 | 20.8 | 13.8 |  | 214 | 2.8 | 16.3 | 214 | 2.7 |  |  | AE
2022-12-27 11:15 | 2022-12-27 11:30 | 20.4 | 18.5 |  | 208 | 2 | 16.4 | 209 | 1.9 |  |  | AE
2022-12-27 11:30 | 2022-12-27 11:45 | 19.4 | 16.7 |  | 208 | 2 | 17.1 | 210 | 1.9 |  |  | AE
2022-12-27 11:45 | 2022-12-27 12:00 | 18.6 | 24.3 |  | 204 | 1.8 | 17.3 | 207 | 1.6 |  |  | AE
2022-12-27 12:00 | 2022-12-27 12:15 | 18.4 | 21 |  | 206 | 1.5 | 17.5 | 209 | 1.4 |  |  | AE
2022-12-27 12:15 | 2022-12-27 12:30 | 18.6 | 20.4 |  | 207 | 1.1 | 17.6 | 209 | 1 |  |  | AE
2022-12-27 12:30 | 2022-12-27 12:45 | 18 | 32.8 |  | 194 | 0.7 | 17.9 | 203 | 0.6 |  |  | AE
2022-12-27 12:45 | 2022-12-27 13:00 | 17.3 | 24.6 |  | 206 | 0.7 | 18 | 208 | 0.6 |  |  | AE
2022-12-27 13:00 | 2022-12-27 13:15 | 18.3 | 24.8 |  | 208 | 1.3 | 17.7 | 211 | 1.2 |  |  | AE
2022-12-27 13:15 | 2022-12-27 13:30 | 18.5 | 34.8 |  | 238 | 0.9 | 17.6 | 240 | 0.7 |  |  | AE
2022-12-27 13:30 | 2022-12-27 13:45 | 18.3 | 36.1 |  | 183 | 0.5 | 17.5 | 194 | 0.4 |  |  | AE
2022-12-27 13:45 | 2022-12-27 14:00 | 19.1 | 21.4 |  | 191 | 0.1 | 17.1 | 199 | 0.1 |  |  | AE
2022-12-27 14:00 | 2022-12-27 14:15 | 20.5 | 29 |  | 120 | 0.3 | 16.7 | 113 | 0.3 |  |  | AE
2022-12-27 14:15 | 2022-12-27 14:30 | 23.9 | 32.2 |  | 348 | 0.4 | 16.1 | 327 | 0.3 |  |  | AE
2022-12-27 14:30 | 2022-12-27 14:45 | 24.5 | 32.8 |  | 199 | 0.3 | 15.9 | 202 | 0.2 |  |  | AE
2022-12-27 14:45 | 2022-12-27 15:00 | 25.9 | 28.6 |  | 67 | 0.2 | 15.4 | 75 | 0.1 |  |  | AE
2022-12-27 15:00 | 2022-12-27 15:15 | 26.1 | 34.5 |  | 121 | 0.3 | 15.4 | 116 | 0.2 |  |  | AE
2022-12-27 15:15 | 2022-12-27 15:30 | 21.7 | 36.4 |  | 124 | 0.8 | 16 | 125 | 0.6 |  |  | AE
2022-12-27 15:30 | 2022-12-27 15:45 | 17.3 | 25.1 |  | 251 | 1.9 | 17.2 | 249 | 1.7 |  |  | AE
2022-12-27 15:45 | 2022-12-27 16:00 | 18.6 | 14.1 |  | 225 | 1.6 | 16.8 | 225 | 1.6 |  |  | AE
2022-12-27 16:00 | 2022-12-27 16:15 | 19.5 | 28 |  | 232 | 1 | 16.6 | 235 | 0.9 |  |  | AE
2022-12-27 16:15 | 2022-12-27 16:30 | 20.7 | 33.1 |  | 234 | 1.4 | 16.4 | 230 | 1.2 |  |  | AE
2022-12-27 16:30 | 2022-12-27 16:45 | 22.7 | 22 |  | 228 | 2.5 | 15.5 | 229 | 2.3 |  |  | AE
2022-12-27 16:45 | 2022-12-27 17:00 | 24.2 | 12.2 |  | 217 | 2 | 14.7 | 216 | 2 |  |  | AE
2022-12-27 17:00 | 2022-12-27 17:15 | 23.2 | 19.8 |  | 218 | 2.2 | 15.2 | 216 | 2 |  |  | AE
2022-12-27 17:15 | 2022-12-27 17:30 | 26 | 59.6 |  | 30 | 0.6 | 14.1 | 21 | 0.3 |  |  | AE
2022-12-27 17:30 | 2022-12-27 17:45 | 28 | 45.8 |  | 120 | 0.7 | 13.3 | 119 | 0.4 |  |  | AE
2022-12-27 17:45 | 2022-12-27 18:00 | 29.2 | 60.7 |  | 302 | 0.8 | 13.7 | 306 | 0.3 |  |  | AE
2022-12-27 18:00 | 2022-12-27 18:15 | 33.3 | 18.8 |  | 273 | 1.5 | 14.1 | 273 | 1.4 |  |  | AE
2022-12-27 18:15 | 2022-12-27 18:30 | 36.3 | 23.9 |  | 285 | 1.7 | 14 | 285 | 1.6 |  |  | AE
2022-12-27 18:30 | 2022-12-27 18:45 | 34.3 | 32.5 |  | 319 | 2.3 | 14.4 | 317 | 1.9 |  |  | AE
2022-12-27 18:45 | 2022-12-27 19:00 | 37.4 | 27.7 |  | 6 | 1.7 | 12.9 | 2 | 1.5 |  |  | AE
2022-12-27 19:00 | 2022-12-27 19:15 | 37.2 | 27.7 |  | 329 | 1.9 | 13.2 | 330 | 1.7 |  |  | AE
2022-12-27 19:15 | 2022-12-27 19:30 | 39.8 | 20.9 |  | 16 | 1.9 | 12 | 16 | 1.8 |  |  | AE
2022-12-27 19:30 | 2022-12-27 19:45 | 41.5 | 51.8 |  | 317 | 1.4 | 11.4 | 325 | 0.8 |  |  | AE
2022-12-27 19:45 | 2022-12-27 20:00 | 43.5 | 44 |  | 114 | 0.9 | 11 | 123 | 0.6 |  |  | AE
2022-12-27 20:00 | 2022-12-27 20:15 | 45.5 | 20.1 |  | 105 | 0.9 | 10.4 | 103 | 0.8 |  |  | AE
2022-12-27 20:15 | 2022-12-27 20:30 | 46.4 | 32.6 |  | 194 | 0.6 | 10.1 | 197 | 0.5 |  |  | AE
2022-12-27 20:30 | 2022-12-27 20:45 | 47.5 | 35 |  | 131 | 0.9 | 9.7 | 132 | 0.7 |  |  | AE
2022-12-27 20:45 | 2022-12-27 21:00 | 49.7 | 42.9 |  | 154 | 0.6 | 9.3 | 157 | 0.4 |  |  | AE
2022-12-27 21:00 | 2022-12-27 21:15 | 49.8 | 23.3 |  | 214 | 1.6 | 9.1 | 222 | 1.5 |  |  | AE
2022-12-27 21:15 | 2022-12-27 21:30 | 42.2 | 15.9 |  | 209 | 1.8 | 9.9 | 211 | 1.8 |  |  | AE
2022-12-27 21:30 | 2022-12-27 21:45 | 43.4 | 20.5 |  | 211 | 0.7 | 9.3 | 218 | 0.7 |  |  | AE
2022-12-27 21:45 | 2022-12-27 22:00 | 43.8 | 51.9 |  | 152 | 0.6 | 8.8 | 146 | 0.3 |  |  | AE
2022-12-27 22:00 | 2022-12-27 22:15 | 44.1 | 42.7 |  | 99 | 0.6 | 8.8 | 116 | 0.4 |  |  | AE
2022-12-27 22:15 | 2022-12-27 22:30 | 44.4 | 59.7 |  | 239 | 0.5 | 8.3 | 254 | 0.2 |  |  | AE
2022-12-27 22:30 | 2022-12-27 22:45 | 45.2 | 53.8 |  | 146 | 1.4 | 8.3 | 144 | 0.8 |  |  | AE
2022-12-27 22:45 | 2022-12-27 23:00 | 44.1 | 59.9 |  | 37 | 0.5 | 8.2 | 19 | 0.2 |  |  | AE
2022-12-27 23:00 | 2022-12-27 23:15 | 45 | 29.6 |  | 100 | 1 | 8 | 104 | 0.9 |  |  | AE
2022-12-27 23:15 | 2022-12-27 23:30 | 49 | 56.4 |  | 350 | 0.4 | 6.8 | 322 | 0.1 |  |  | AE
2022-12-27 23:30 | 2022-12-27 23:45 | 49.2 | 58.2 |  | 231 | 0.3 | 7.9 | 238 | 0.1 |  |  | AE
2022-12-27 23:45 | 2022-12-28 | 45.6 | 46.6 |  | 197 | 0.8 | 8.7 | 214 | 0.5 |  |  | AE
2022-12-28 | 2022-12-28 00:15 | 46.2 | 38 |  | 118 | 0.8 | 7.5 | 120 | 0.6 |  |  | AE
2022-12-28 00:15 | 2022-12-28 00:30 | 48.1 | 27.6 |  | 94 | 1 | 6.7 | 97 | 0.9 |  |  | AE
2022-12-28 00:30 | 2022-12-28 00:45 | 48.3 | 20.4 |  | 112 | 1.4 | 6.9 | 112 | 1.3 |  |  | AE
2022-12-28 00:45 | 2022-12-28 01:00 | 45.3 | 17 |  | 118 | 1.9 | 7.8 | 118 | 1.8 |  |  | AE
2022-12-28 01:00 | 2022-12-28 01:15 | 45.3 | 25.9 |  | 101 | 1.2 | 7.7 | 109 | 1.1 |  |  | AE
2022-12-28 01:15 | 2022-12-28 01:30 | 45.7 | 57.2 |  | 353 | 0.9 | 8.1 | 285 | 0.3 |  |  | AE
2022-12-28 01:30 | 2022-12-28 01:45 | 31.5 | 23.3 |  | 282 | 2.7 | 12.7 | 280 | 2.5 |  |  | AE
2022-12-28 01:45 | 2022-12-28 02:00 | 31.7 | 27 |  | 277 | 1.7 | 12.3 | 276 | 1.5 |  |  | AE
2022-12-28 02:00 | 2022-12-28 02:15 | 32.1 | 29.7 |  | 251 | 2.3 | 12.2 | 252 | 2 |  |  | AE
2022-12-28 02:15 | 2022-12-28 02:30 | 37.3 | 42.1 |  | 184 | 0.9 | 10.1 | 191 | 0.7 |  |  | AE
2022-12-28 02:30 | 2022-12-28 02:45 | 39.7 | 43.5 |  | 169 | 0.6 | 9.4 | 180 | 0.4 |  |  | AE
2022-12-28 02:45 | 2022-12-28 03:00 | 39.7 | 26.1 |  | 209 | 1.1 | 9.4 | 211 | 1 |  |  | AE
2022-12-28 03:00 | 2022-12-28 03:15 | 40.5 | 49.5 |  | 222 | 0.5 | 9 | 239 | 0.3 |  |  | AE
2022-12-28 03:15 | 2022-12-28 03:30 | 44.7 | 54.2 |  | 232 | 0.6 | 7.7 | 240 | 0.3 |  |  | AE
2022-12-28 03:30 | 2022-12-28 03:45 | 50 | 54.8 |  | 233 | 1.2 | 6.6 | 234 | 0.6 |  |  | AE
2022-12-28 03:45 | 2022-12-28 04:00 | 52.9 | 35.4 |  | 215 | 0.9 | 5.7 | 230 | 0.7 |  |  | AE
2022-12-28 04:00 | 2022-12-28 04:15 | 53.3 | 36.6 |  | 215 | 0.8 | 5.7 | 223 | 0.6 |  |  | AE
2022-12-28 04:15 | 2022-12-28 04:30 | 53.7 | 38.7 |  | 221 | 0.9 | 5.6 | 222 | 0.7 |  |  | AE
2022-12-28 04:30 | 2022-12-28 04:45 | 52.5 | 46.3 |  | 239 | 0.6 | 5.9 | 231 | 0.4 |  |  | AE
2022-12-28 04:45 | 2022-12-28 05:00 | 53.3 | 12.9 |  | 224 | 1.6 | 5.8 | 222 | 1.6 |  |  | AE
2022-12-28 05:00 | 2022-12-28 05:15 | 56.5 | 11.7 |  | 211 | 1.5 | 5.1 | 212 | 1.5 |  |  | AE
2022-12-28 05:15 | 2022-12-28 05:30 | 55.7 | 17.2 |  | 217 | 1.1 | 5.3 | 217 | 1 |  |  | AE
2022-12-28 05:30 | 2022-12-28 05:45 | 55.3 | 30 |  | 216 | 0.5 | 5.3 | 218 | 0.4 |  |  | AE
2022-12-28 05:45 | 2022-12-28 06:00 | 52.8 | 47.8 |  | 129 | 0.6 | 6.1 | 129 | 0.4 |  |  | AE
2022-12-28 06:00 | 2022-12-28 06:15 | 53.7 | 23.4 |  | 221 | 1.1 | 5.7 | 221 | 1 |  |  | AE
2022-12-28 06:15 | 2022-12-28 06:30 | 57.9 | 42.9 |  | 205 | 0.3 | 4.7 | 210 | 0.2 |  |  | AE
2022-12-28 06:30 | 2022-12-28 06:45 | 58.4 | 51.2 |  | 197 | 0.8 | 4.8 | 194 | 0.4 |  |  | AE
2022-12-28 06:45 | 2022-12-28 07:00 | 57.5 | 27.8 |  | 227 | 1 | 5 | 230 | 0.9 |  |  | AE
2022-12-28 07:00 | 2022-12-28 07:15 | 59.4 | 40.3 |  | 217 | 1.1 | 4.6 | 215 | 0.8 |  |  | AE
2022-12-28 07:15 | 2022-12-28 07:30 | 57 | 64.9 |  | 170 | 1.1 | 5.3 | 181 | 0.4 |  |  | AE
2022-12-28 07:30 | 2022-12-28 07:45 | 55 | 59.9 |  | 267 | 0.8 | 5.5 | 275 | 0.3 |  |  | AE
2022-12-28 07:45 | 2022-12-28 08:00 | 49.9 | 39.8 |  | 221 | 1.5 | 6.8 | 225 | 1.1 |  |  | AE
2022-12-28 08:00 | 2022-12-28 08:15 | 46.2 | 24.3 |  | 234 | 2.3 | 7.4 | 233 | 2.1 |  |  | AE
2022-12-28 08:15 | 2022-12-28 08:30 | 46 | 18.7 |  | 217 | 1.7 | 7.3 | 218 | 1.6 |  |  | AE
2022-12-28 08:30 | 2022-12-28 08:45 | 46.9 | 20.9 |  | 211 | 1.3 | 7.1 | 213 | 1.2 |  |  | AE
2022-12-28 08:45 | 2022-12-28 09:00 | 50.5 | 19.5 |  | 215 | 1.2 | 6.5 | 217 | 1.1 |  |  | AE
2022-12-28 09:00 | 2022-12-28 09:15 | 53 | 14.6 |  | 220 | 2 | 6.2 | 219 | 1.9 |  |  | AE
2022-12-28 09:15 | 2022-12-28 09:30 | 51.4 | 11.9 |  | 213 | 2.4 | 6.7 | 213 | 2.3 |  |  | AE
2022-12-28 09:30 | 2022-12-28 09:45 | 48.8 | 16 |  | 210 | 1.6 | 7.5 | 211 | 1.5 |  |  | AE
2022-12-28 09:45 | 2022-12-28 10:00 | 47.2 | 34 |  | 187 | 0.7 | 8 | 202 | 0.6 |  |  | AE
2022-12-28 10:00 | 2022-12-28 10:15 | 47.1 | 39.8 |  | 133 | 0.7 | 8.1 | 132 | 0.5 |  |  | AE
2022-12-28 10:15 | 2022-12-28 10:30 | 44.9 | 29.8 |  | 138 | 0.6 | 8.8 | 129 | 0.5 |  |  | AE
2022-12-28 10:30 | 2022-12-28 10:45 | 42.8 | 22.2 |  | 11 | 0.2 | 9.6 | 8 | 0.2 |  |  | AE
2022-12-28 10:45 | 2022-12-28 11:00 | 40.7 | 35.6 |  | 267 | 0.7 | 10.5 | 258 | 0.6 |  |  | AE
2022-12-28 11:00 | 2022-12-28 11:15 | 40.9 | 27.6 |  | 7 | 1 | 10.7 | 10 | 0.9 |  |  | AE
2022-12-28 11:15 | 2022-12-28 11:30 | 43.5 | 20.4 |  | 22 | 1.8 | 10.1 | 21 | 1.7 |  |  | AE
2022-12-28 11:30 | 2022-12-28 11:45 | 43.6 | 22.2 |  | 21 | 1.5 | 10 | 21 | 1.4 |  |  | AE
2022-12-28 11:45 | 2022-12-28 12:00 | 42.1 | 21.6 |  | 20 | 1.2 | 10.2 | 19 | 1.1 |  |  | AE
2022-12-28 12:00 | 2022-12-28 12:15 | 41.2 | 23.3 |  | 27 | 1.3 | 10.2 | 25 | 1.2 |  |  | AE
2022-12-28 12:15 | 2022-12-28 12:30 | 48.5 | 23.1 |  | 45 | 2.1 | 9.2 | 48 | 1.9 |  |  | AE
2022-12-28 12:30 | 2022-12-28 12:45 | 51.5 | 20 |  | 52 | 2.3 | 8.2 | 53 | 2.2 |  |  | AE
2022-12-28 12:45 | 2022-12-28 13:00 | 55.2 | 22 |  | 61 | 2 | 7.3 | 63 | 1.9 |  |  | AE
2022-12-28 13:00 | 2022-12-28 13:15 | 54.2 | 20.4 |  | 85 | 2.5 | 7.2 | 86 | 2.3 |  |  | AE
2022-12-28 13:15 | 2022-12-28 13:30 | 53.4 | 20.6 |  | 90 | 2.4 | 7.2 | 90 | 2.2 |  |  | AE
2022-12-28 13:30 | 2022-12-28 13:45 | 52.7 | 22.3 |  | 93 | 2.1 | 7.5 | 94 | 1.9 |  |  | AE
2022-12-28 13:45 | 2022-12-28 14:00 | 51.2 | 23.3 |  | 94 | 2.1 | 7.9 | 95 | 2 |  |  | AE
2022-12-28 14:00 | 2022-12-28 14:15 | 50 | 22.5 |  | 95 | 2 | 8.2 | 96 | 1.8 |  |  | AE
2022-12-28 14:15 | 2022-12-28 14:30 | 48.3 | 21.9 |  | 103 | 2.4 | 8.5 | 104 | 2.2 |  |  | AE
2022-12-28 14:30 | 2022-12-28 14:45 | 48.3 | 27.4 |  | 114 | 2.2 | 8.9 | 111 | 1.9 |  |  | AE
2022-12-28 14:45 | 2022-12-28 15:00 | 53.3 | 29 |  | 93 | 1.6 | 8.7 | 94 | 1.4 |  |  | AE
2022-12-28 15:00 | 2022-12-28 15:15 | 56.2 | 34 |  | 129 | 1.1 | 8.5 | 122 | 0.9 |  |  | AE
2022-12-28 15:15 | 2022-12-28 15:30 | 60.1 | 40.6 |  | 145 | 0.9 | 8.1 | 133 | 0.6 |  |  | AE
2022-12-28 15:30 | 2022-12-28 15:45 | 65.6 | 22 |  | 119 | 2.2 | 7.1 | 120 | 2 |  |  | AE
2022-12-28 15:45 | 2022-12-28 16:00 | 70.5 | 32.2 |  | 130 | 1.4 | 6.4 | 121 | 1.1 |  |  | AE
2022-12-28 16:00 | 2022-12-28 16:15 | 76 | 24.3 |  | 101 | 1.5 | 5.8 | 101 | 1.4 |  |  | AE
2022-12-28 16:15 | 2022-12-28 16:30 | 77.5 | 25 |  | 107 | 1.3 | 5.3 | 109 | 1.2 |  |  | AE
2022-12-28 16:30 | 2022-12-28 16:45 | 77.9 | 25.9 |  | 100 | 1.1 | 5.1 | 101 | 1 |  |  | AE
2022-12-28 16:45 | 2022-12-28 17:00 | 80.1 | 24.6 |  | 68 | 0.4 | 5 | 76 | 0.3 |  |  | AE
2022-12-28 17:00 | 2022-12-28 17:15 | 83.6 | 29.1 |  | 355 | 0.5 | 4.7 | 348 | 0.4 |  |  | AE
2022-12-28 17:15 | 2022-12-28 17:30 | 86.5 | 29.5 |  | 69 | 0.7 | 4.5 | 66 | 0.6 |  |  | AE
2022-12-28 17:30 | 2022-12-28 17:45 | 86.4 | 23.9 |  | 58 | 0.8 | 4.3 | 62 | 0.8 |  |  | AE
2022-12-28 17:45 | 2022-12-28 18:00 | 88 | 25.2 |  | 44 | 0.7 | 4.2 | 46 | 0.6 |  |  | AE
2022-12-28 18:00 | 2022-12-28 18:15 | 89.6 | 25.6 |  | 32 | 0.9 | 3.9 | 31 | 0.8 |  |  | AE
2022-12-28 18:15 | 2022-12-28 18:30 | 90.9 | 23 |  | 17 | 1.1 | 3.7 | 13 | 1 |  |  | AE
2022-12-28 18:30 | 2022-12-28 18:45 | 92 | 27.2 |  | 27 | 1 | 3.5 | 27 | 0.9 |  |  | AE
2022-12-28 18:45 | 2022-12-28 19:00 | 92.5 | 28 |  | 25 | 1.1 | 3 | 22 | 0.9 |  |  | AE
2022-12-28 19:00 | 2022-12-28 19:15 | 93.4 | 27.4 |  | 19 | 1.4 | 2.6 | 19 | 1.2 |  |  | AE
2022-12-28 19:15 | 2022-12-28 19:30 | 93.3 | 27.6 |  | 38 | 1.9 | 1.5 | 43 | 1.6 |  |  | AE
2022-12-28 19:30 | 2022-12-28 19:45 | 95.1 | 24.9 |  | 22 | 1.1 | 0.5 | 21 | 1 |  |  | AE
2022-12-28 19:45 | 2022-12-28 20:00 | 96.5 | 27.6 |  | 43 | 1.5 | 0.4 | 47 | 1.3 |  |  | AE
2022-12-28 20:00 | 2022-12-28 20:15 | 97.3 | 25.7 |  | 50 | 1.3 | 0.3 | 54 | 1.2 |  |  | AE
2022-12-28 20:15 | 2022-12-28 20:30 | 97.6 | 24.1 |  | 54 | 1 | 0.2 | 57 | 0.9 |  |  | AE
2022-12-28 20:30 | 2022-12-28 20:45 | 97.9 | 23.8 |  | 54 | 1.2 | 0.2 | 58 | 1.1 |  |  | AE
2022-12-28 20:45 | 2022-12-28 21:00 | 98.1 | 22.8 |  | 56 | 1.1 | 0.2 | 57 | 1 |  |  | AE
2022-12-28 21:00 | 2022-12-28 21:15 | 98.2 | 25.2 |  | 53 | 1.1 | 0.2 | 56 | 1 |  |  | AE
2022-12-28 21:15 | 2022-12-28 21:30 | 98.3 |  |  |  |  | 0.2 |  |  |  | AE | AE | AE | AE |  | AE | AE
2022-12-28 21:30 | 2022-12-28 21:45 | 98.4 |  |  |  |  | 0.1 |  |  |  | AE | AE | AE | AE |  | AE | AE
2022-12-28 21:45 | 2022-12-28 22:00 | 98.5 |  |  |  |  | 0.1 |  |  |  | AE | AE | AE | AE |  | AE | AE
2022-12-28 22:00 | 2022-12-28 22:15 | 98.5 |  |  |  |  | 0.1 |  |  |  | AE | AE | AE | AE |  | AE | AE
2022-12-28 22:15 | 2022-12-28 22:30 | 98.6 |  |  |  |  | 0 |  |  |  | AE | AE | AE | AE |  | AE | AE
2022-12-28 22:30 | 2022-12-28 22:45 | 98.6 |  |  |  |  | 0 |  |  |  | AE | AE | AE | AE |  | AE | AE
2022-12-28 22:45 | 2022-12-28 23:00 | 98.6 |  |  |  |  | -0.1 |  |  |  | AE | AE | AE | AE |  | AE | AE
2022-12-28 23:00 | 2022-12-28 23:15 | 98.7 |  |  |  |  | -0.3 |  |  |  | AE | AE | AE | AE |  | AE | AE
2022-12-28 23:15 | 2022-12-28 23:30 | 98.8 |  |  |  |  | -0.4 |  |  |  | AE | AE | AE | AE |  | AE | AE
2022-12-28 23:30 | 2022-12-28 23:45 | 98.9 |  |  |  |  | -0.5 |  |  |  | AE | AE | AE | AE |  | AE | AE
2022-12-28 23:45 | 2022-12-29 | 99 |  |  |  |  | -0.6 |  |  |  | AE | AE | AE | AE |  | AE | AE
2022-12-29 | 2022-12-29 00:15 | 99.1 |  |  |  |  | -0.8 |  |  |  | AE | AE | AE | AE |  | AE | AE
2022-12-29 00:15 | 2022-12-29 00:30 | 99.1 |  |  |  |  | -0.9 |  |  |  | AE | AE | AE | AE |  | AE | AE
2022-12-29 00:30 | 2022-12-29 00:45 | 99.1 |  |  |  |  | -1 |  |  |  | AE | AE | AE | AE |  | AE | AE
2022-12-29 00:45 | 2022-12-29 01:00 | 99.2 |  |  |  |  | -1.2 |  |  |  | AE | AE | AE | AE |  | AE | AE
2022-12-29 01:00 | 2022-12-29 01:15 | 99.2 |  |  |  |  | -1.4 |  |  |  | AE | AE | AE | AE |  | AE | AE
2022-12-29 01:15 | 2022-12-29 01:30 | 99.2 |  |  |  |  | -1.4 |  |  |  | AE | AE | AE | AE |  | AE | AE
2022-12-29 01:30 | 2022-12-29 01:45 | 99.2 |  |  |  |  | -1.5 |  |  |  | AE | AE | AE | AE |  | AE | AE
2022-12-29 01:45 | 2022-12-29 02:00 | 99.2 |  |  |  |  | -1.6 |  |  |  | AE | AE | AE | AE |  | AE | AE
2022-12-29 02:00 | 2022-12-29 02:15 | 99.2 |  |  |  |  | -1.7 |  |  |  | AE | AE | AE | AE |  | AE | AE
2022-12-29 02:15 | 2022-12-29 02:30 | 99.2 |  |  |  |  | -1.7 |  |  |  | AE | AE | AE | AE |  | AE | AE
2022-12-29 02:30 | 2022-12-29 02:45 | 99.1 |  |  |  |  | -1.6 |  |  |  | AE | AE | AE | AE |  | AE | AE
2022-12-29 02:45 | 2022-12-29 03:00 | 99 |  |  |  |  | -1.7 |  |  |  | AE | AE | AE | AE |  | AE | AE
2022-12-29 03:00 | 2022-12-29 03:15 | 98.9 |  |  |  |  | -1.7 |  |  |  | AE | AE | AE | AE |  | AE | AE
2022-12-29 03:15 | 2022-12-29 03:30 | 98.9 |  |  |  |  | -1.8 |  |  |  | AE | AE | AE | AE |  | AE | AE
2022-12-29 03:30 | 2022-12-29 03:45 | 98.9 |  |  |  |  | -1.8 |  |  |  | AE | AE | AE | AE |  | AE | AE
2022-12-29 03:45 | 2022-12-29 04:00 | 98.8 |  |  |  |  | -1.9 |  |  |  | AE | AE | AE | AE |  | AE | AE
2022-12-29 04:00 | 2022-12-29 04:15 | 98.7 |  |  |  |  | -2 |  |  |  | AE | AE | AE | AE |  | AE | AE
2022-12-29 04:15 | 2022-12-29 04:30 | 98.6 |  |  |  |  | -2.2 |  |  |  | AE | AE | AE | AE |  | AE | AE
2022-12-29 04:30 | 2022-12-29 04:45 | 98.7 |  |  |  |  | -2.1 |  |  |  | AE | AE | AE | AE |  | AE | AE
2022-12-29 04:45 | 2022-12-29 05:00 | 98.6 |  |  |  |  | -2.1 |  |  |  | AE | AE | AE | AE |  | AE | AE
2022-12-29 05:00 | 2022-12-29 05:15 | 98.2 |  |  |  |  | -2.2 |  |  |  | AE | AE | AE | AE |  | AE | AE
2022-12-29 05:15 | 2022-12-29 05:30 | 98 |  |  |  |  | -2.2 |  |  |  | AE | AE | AE | AE |  | AE | AE
2022-12-29 05:30 | 2022-12-29 05:45 | 97.4 |  |  |  |  | -2.3 |  |  |  | AE | AE | AE | AE |  | AE | AE
2022-12-29 05:45 | 2022-12-29 06:00 | 96.7 |  |  |  |  | -2.3 |  |  |  | AE | AE | AE | AE |  | AE | AE
2022-12-29 06:00 | 2022-12-29 06:15 | 96.1 |  |  |  |  | -2.4 |  |  |  | AE | AE | AE | AE |  | AE | AE
2022-12-29 06:15 | 2022-12-29 06:30 | 95.1 |  |  |  |  | -2.2 |  |  |  | AE | AE | AE | AE |  | AE | AE
2022-12-29 06:30 | 2022-12-29 06:45 | 94.7 |  |  |  |  | -2.3 |  |  |  | AE | AE | AE | AE |  | AE | AE
2022-12-29 06:45 | 2022-12-29 07:00 | 94.6 |  |  |  |  | -2.3 |  |  |  | AE | AE | AE | AE |  | AE | AE
2022-12-29 07:00 | 2022-12-29 07:15 | 94.7 |  |  |  |  | -2.2 |  |  |  | AE | AE | AE | AE |  | AE | AE
2022-12-29 07:15 | 2022-12-29 07:30 | 94.1 |  |  |  |  | -2.2 |  |  |  | AE | AE | AE | AE |  | AE | AE
2022-12-29 07:30 | 2022-12-29 07:45 | 93.6 |  |  |  |  | -2.1 |  |  |  | AE | AE | AE | AE |  | AE | AE
2022-12-29 07:45 | 2022-12-29 08:00 | 93.8 |  |  |  |  | -2.2 |  |  |  | AE | AE | AE | AE |  | AE | AE
2022-12-29 08:00 | 2022-12-29 08:15 | 94.1 |  |  |  |  | -2.3 |  |  |  | AE | AE | AE | AE |  | AE | AE
2022-12-29 08:15 | 2022-12-29 08:30 | 93.8 |  |  |  |  | -2.3 |  |  |  | AE | AE | AE | AE |  | AE | AE
2022-12-29 08:30 | 2022-12-29 08:45 | 93.4 |  |  |  |  | -1.3 |  |  |  | AE | AE | AE | AE |  | AE | AE
2022-12-29 08:45 | 2022-12-29 09:00 | 85.9 |  |  |  |  | 0.1 |  |  |  | AE | AE | AE | AE |  | AE | AE
2022-12-29 09:00 | 2022-12-29 09:15 | 77.6 |  |  |  |  | 0.3 |  |  |  | AE | AE | AE | AE |  | AE | AE
2022-12-29 09:15 | 2022-12-29 09:30 | 78 |  |  |  |  | 0 |  |  |  | AE | AE | AE | AE |  | AE | AE
2022-12-29 09:30 | 2022-12-29 09:45 | 76.3 |  |  |  |  | 0.4 |  |  |  | AE | AE | AE | AE |  | AE | AE
2022-12-29 09:45 | 2022-12-29 10:00 | 74 | 18.8 |  | 215 | 1.8 | 0.7 | 217 | 1.7 |  |  | AE
2022-12-29 10:00 | 2022-12-29 10:15 | 70.6 | 22.1 |  | 216 | 1.6 | 1.3 | 218 | 1.4 |  |  | AE
2022-12-29 10:15 | 2022-12-29 10:30 | 63.5 | 21.6 |  | 247 | 3.1 | 1 | 244 | 2.9 |  |  | AE
2022-12-29 10:30 | 2022-12-29 10:45 | 60.1 | 23.2 |  | 283 | 1.9 | 1.2 | 281 | 1.8 |  |  | AE
2022-12-29 10:45 | 2022-12-29 11:00 | 56.3 | 20.9 |  | 303 | 1.2 | 1.8 | 301 | 1.2 |  |  | AE
2022-12-29 11:00 | 2022-12-29 11:15 | 49.6 | 23.5 |  | 314 | 1.2 | 2.5 | 316 | 1.1 |  |  | AE
2022-12-29 11:15 | 2022-12-29 11:30 | 48.7 | 32.7 |  | 328 | 0.8 | 3.1 | 330 | 0.6 |  |  | AE
2022-12-29 11:30 | 2022-12-29 11:45 | 43 | 26.8 |  | 313 | 1.1 | 3 | 316 | 1 |  |  | AE
2022-12-29 11:45 | 2022-12-29 12:00 | 43.8 | 25.7 |  | 301 | 1.1 | 3.4 | 299 | 1 |  |  | AE
2022-12-29 12:00 | 2022-12-29 12:15 | 44.9 | 15.9 |  | 217 | 1.8 | 3.5 | 216 | 1.7 |  |  | AE
2022-12-29 12:15 | 2022-12-29 12:30 | 48.8 | 13.2 |  | 214 | 2 | 3.4 | 214 | 1.9 |  |  | AE
2022-12-29 12:30 | 2022-12-29 12:45 | 51.6 | 13.5 |  | 215 | 2.1 | 3.4 | 216 | 2 |  |  | AE
2022-12-29 12:45 | 2022-12-29 13:00 | 51.2 | 16.3 |  | 221 | 1.5 | 3.2 | 221 | 1.5 |  |  | AE
2022-12-29 13:00 | 2022-12-29 13:15 | 47.1 | 32.9 |  | 229 | 0.8 | 4 | 227 | 0.7 |  |  | AE
2022-12-29 13:15 | 2022-12-29 13:30 | 43.2 | 24.9 |  | 232 | 1.1 | 4.2 | 234 | 1 |  |  | AE
2022-12-29 13:30 | 2022-12-29 13:45 | 36.9 | 29.2 |  | 295 | 1.5 | 4.1 | 292 | 1.3 |  |  | AE
2022-12-29 13:45 | 2022-12-29 14:00 | 36.5 | 26.5 |  | 275 | 1.4 | 4 | 276 | 1.3 |  |  | AE
2022-12-29 14:00 | 2022-12-29 14:15 | 39.2 | 39.2 |  | 265 | 1.4 | 4.1 | 269 | 1 |  |  | AE
2022-12-29 14:15 | 2022-12-29 14:30 | 44.9 | 19.3 |  | 233 | 1.4 | 3.5 | 232 | 1.3 |  |  | AE
2022-12-29 14:30 | 2022-12-29 14:45 | 39 | 24.4 |  | 260 | 1.7 | 4.2 | 257 | 1.5 |  |  | AE
2022-12-29 14:45 | 2022-12-29 15:00 | 37 | 21.8 |  | 289 | 1.9 | 3.1 | 289 | 1.7 |  |  | AE
2022-12-29 15:00 | 2022-12-29 15:15 | 39.4 | 18.9 |  | 292 | 1.5 | 2.4 | 293 | 1.4 |  |  | AE
2022-12-29 15:15 | 2022-12-29 15:30 | 39.8 | 17.2 |  | 310 | 1.9 | 2.3 | 309 | 1.8 |  |  | AE
2022-12-29 15:30 | 2022-12-29 15:45 | 39.8 | 20.4 |  | 305 | 1.8 | 2 | 306 | 1.7 |  |  | AE
2022-12-29 15:45 | 2022-12-29 16:00 | 41 | 23.7 |  | 288 | 2 | 1.7 | 289 | 1.8 |  |  | AE
2022-12-29 16:00 | 2022-12-29 16:15 | 41.4 | 22.3 |  | 275 | 1.8 | 1.8 | 275 | 1.7 |  |  | AE
2022-12-29 16:15 | 2022-12-29 16:30 | 43.1 | 21.3 |  | 285 | 1.8 | 1.8 | 287 | 1.7 |  |  | AE
2022-12-29 16:30 | 2022-12-29 16:45 | 43.2 | 18.5 |  | 288 | 1.4 | 1.6 | 287 | 1.3 |  |  | AE
2022-12-29 16:45 | 2022-12-29 17:00 | 46.8 | 57 |  | 186 | 0.4 | 1 | 268 | 0.2 |  |  | AE
2022-12-29 17:00 | 2022-12-29 17:15 | 52.3 | 22.9 |  | 209 | 0.8 | 0.3 | 215 | 0.7 |  |  | AE
2022-12-29 17:15 | 2022-12-29 17:30 | 58.1 | 15.6 |  | 209 | 1.5 | 0.7 | 211 | 1.4 |  |  | AE
2022-12-29 17:30 | 2022-12-29 17:45 | 67.3 | 46.5 |  | 169 | 0.6 | 0 | 177 | 0.4 |  |  | AE
2022-12-29 17:45 | 2022-12-29 18:00 | 71.4 | 27.8 |  | 222 | 0.7 | -0.3 | 227 | 0.6 |  |  | AE
2022-12-29 18:00 | 2022-12-29 18:15 | 73.7 | 40.8 |  | 99 | 0.5 | -0.8 | 106 | 0.3 |  |  | AE
2022-12-29 18:15 | 2022-12-29 18:30 | 76.8 | 23.6 |  | 103 | 0.7 | -1.7 | 106 | 0.7 |  |  | AE
2022-12-29 18:30 | 2022-12-29 18:45 | 75.1 | 36 |  | 157 | 0.6 | -1.4 | 132 | 0.4 |  |  | AE
2022-12-29 18:45 | 2022-12-29 19:00 | 72.9 | 39.3 |  | 199 | 0.6 | -1.2 | 204 | 0.4 |  |  | AE
2022-12-29 19:00 | 2022-12-29 19:15 | 75.8 | 26.4 |  | 212 | 0.9 | -1.7 | 217 | 0.8 |  |  | AE
2022-12-29 19:15 | 2022-12-29 19:30 | 79.1 | 46.3 |  | 121 | 0.5 | -2.1 | 120 | 0.3 |  |  | AE
2022-12-29 19:30 | 2022-12-29 19:45 | 79.3 | 22 |  | 115 | 1.1 | -2.6 | 119 | 1 |  |  | AE
2022-12-29 19:45 | 2022-12-29 20:00 | 81.2 | 33 |  | 185 | 0.5 | -3.1 | 200 | 0.4 |  |  | AE
2022-12-29 20:00 | 2022-12-29 20:15 | 83.9 | 18.4 |  | 111 | 0.8 | -3.7 | 108 | 0.7 |  |  | AE
2022-12-29 20:15 | 2022-12-29 20:30 | 84.2 | 48 |  | 154 | 0.9 | -3.3 | 154 | 0.5 |  |  | AE
2022-12-29 20:30 | 2022-12-29 20:45 | 82.6 | 42.4 |  | 151 | 0.5 | -3.6 | 139 | 0.3 |  |  | AE
2022-12-29 20:45 | 2022-12-29 21:00 | 81 | 13.7 |  | 217 | 0.7 | -3.4 | 219 | 0.7 |  |  | AE
2022-12-29 21:00 | 2022-12-29 21:15 | 76.9 | 17 |  | 211 | 0.8 | -3.6 | 211 | 0.7 |  |  | AE
2022-12-29 21:15 | 2022-12-29 21:30 | 72.6 | 37.5 |  | 175 | 0.5 | -3.6 | 192 | 0.4 |  |  | AE
2022-12-29 21:30 | 2022-12-29 21:45 | 73.8 | 17.6 |  | 109 | 0.5 | -4 | 111 | 0.5 |  |  | AE
2022-12-29 21:45 | 2022-12-29 22:00 | 74.7 | 26.4 |  | 195 | 0.5 | -4.3 | 202 | 0.4 |  |  | AE
2022-12-29 22:00 | 2022-12-29 22:15 | 73.1 | 30.2 |  | 192 | 0.9 | -4.3 | 199 | 0.7 |  |  | AE
2022-12-29 22:15 | 2022-12-29 22:30 | 73 | 20.9 |  | 109 | 0.3 | -4.7 | 110 | 0.3 |  |  | AE
2022-12-29 22:30 | 2022-12-29 22:45 | 72.8 | 42.9 |  | 123 | 0.3 | -4.8 | 136 | 0.2 |  |  | AE
2022-12-29 22:45 | 2022-12-29 23:00 | 73.7 | 42.2 |  | 154 | 0.2 | -5 | 148 | 0.1 |  |  | AE
2022-12-29 23:00 | 2022-12-29 23:15 | 74.7 | 35.4 |  | 172 | 0.2 | -5.2 | 194 | 0.1 |  |  | AE
2022-12-29 23:15 | 2022-12-29 23:30 | 71.2 | 17.4 |  | 207 | 1 | -4.6 | 207 | 0.9 |  |  | AE
2022-12-29 23:30 | 2022-12-29 23:45 | 72.4 | 57.2 |  | 156 | 0.4 | -5.2 | 168 | 0.1 |  |  | AE
2022-12-29 23:45 | 2022-12-30 | 75.5 | 37.2 |  | 135 | 0.5 | -5.6 | 133 | 0.4 |  |  | AE
2022-12-30 | 2022-12-30 00:15 | 71.9 | 34.3 |  | 187 | 0.4 | -5.3 | 202 | 0.3 |  |  | AE
2022-12-30 00:15 | 2022-12-30 00:30 | 71 | 39.1 |  | 175 | 0.4 | -5.3 | 192 | 0.3 |  |  | AE
2022-12-30 00:30 | 2022-12-30 00:45 | 72.4 | 32.2 |  | 110 | 0.6 | -5.9 | 114 | 0.5 |  |  | AE
2022-12-30 00:45 | 2022-12-30 01:00 | 74.1 | 47.5 |  | 167 | 0.4 | -6 | 170 | 0.2 |  |  | AE
2022-12-30 01:00 | 2022-12-30 01:15 | 74.4 | 29.9 |  | 96 | 0.4 | -6.3 | 98 | 0.3 |  |  | AE
2022-12-30 01:15 | 2022-12-30 01:30 | 73.9 | 48.8 |  | 195 | 1.1 | -6.2 | 207 | 0.7 |  |  | AE
2022-12-30 01:30 | 2022-12-30 01:45 | 69.1 | 48.3 |  | 167 | 0.8 | -5.7 | 179 | 0.5 |  |  | AE
2022-12-30 01:45 | 2022-12-30 02:00 | 71.8 | 80.2 |  | 19 | 1.1 | -6.5 | 358 | 0 |  |  | AE
2022-12-30 02:00 | 2022-12-30 02:15 | 68.2 | 50.3 |  | 125 | 1.1 | -5.7 | 149 | 0.6 |  |  | AE
2022-12-30 02:15 | 2022-12-30 02:30 | 70.1 | 61.3 |  | 214 | 0.6 | -6.4 | 249 | 0.1 |  |  | AE
2022-12-30 02:30 | 2022-12-30 02:45 | 66.9 | 15.9 |  | 214 | 1.6 | -5.7 | 214 | 1.5 |  |  | AE
2022-12-30 02:45 | 2022-12-30 03:00 | 68.1 | 68 |  | 357 | 0.9 | -6.2 | 326 | 0.2 |  |  | AE
2022-12-30 03:00 | 2022-12-30 03:15 | 68.4 | 31.4 |  | 225 | 0.9 | -5.8 | 220 | 0.8 |  |  | AE
2022-12-30 03:15 | 2022-12-30 03:30 | 69.6 | 31.6 |  | 157 | 0.2 | -6.1 | 164 | 0.2 |  |  | AE
2022-12-30 03:30 | 2022-12-30 03:45 | 68.1 | 23.1 |  | 111 | 0.4 | -5.9 | 110 | 0.4 |  |  | AE
2022-12-30 03:45 | 2022-12-30 04:00 | 67.4 | 45.9 |  | 135 | 0.4 | -5.8 | 142 | 0.2 |  |  | AE
2022-12-30 04:00 | 2022-12-30 04:15 | 65.9 | 48.2 |  | 140 | 0.7 | -5.4 | 138 | 0.4 |  |  | AE
2022-12-30 04:15 | 2022-12-30 04:30 | 65.4 | 50.5 |  | 168 | 0.6 | -5.3 | 163 | 0.3 |  |  | AE
2022-12-30 04:30 | 2022-12-30 04:45 | 65.9 | 46 |  | 146 | 1 | -5.3 | 141 | 0.7 |  |  | AE
2022-12-30 04:45 | 2022-12-30 05:00 | 65 | 48.9 |  | 160 | 0.8 | -5.3 | 157 | 0.5 |  |  | AE
2022-12-30 05:00 | 2022-12-30 05:15 | 63.8 | 49.7 |  | 180 | 0.7 | -5.3 | 170 | 0.4 |  |  | AE
2022-12-30 05:15 | 2022-12-30 05:30 | 63.9 | 16.1 |  | 208 | 1.3 | -5.3 | 210 | 1.3 |  |  | AE
2022-12-30 05:30 | 2022-12-30 05:45 | 64.5 | 34.9 |  | 203 | 1.1 | -5.4 | 206 | 0.9 |  |  | AE
2022-12-30 05:45 | 2022-12-30 06:00 | 64.9 | 49.7 |  | 145 | 0.7 | -5.6 | 172 | 0.4 |  |  | AE
2022-12-30 06:00 | 2022-12-30 06:15 | 65.1 | 51.9 |  | 131 | 0.5 | -5.8 | 159 | 0.2 |  |  | AE
2022-12-30 06:15 | 2022-12-30 06:30 | 66.6 | 35.1 |  | 247 | 0.4 | -6.1 | 242 | 0.3 |  |  | AE
2022-12-30 06:30 | 2022-12-30 06:45 | 68 | 38 |  | 176 | 0.3 | -6.2 | 192 | 0.2 |  |  | AE
2022-12-30 06:45 | 2022-12-30 07:00 | 68.5 | 44.1 |  | 178 | 0.3 | -6.3 | 195 | 0.1 |  |  | AE
2022-12-30 07:00 | 2022-12-30 07:15 | 67 | 40.2 |  | 199 | 0.6 | -6 | 202 | 0.4 |  |  | AE
2022-12-30 07:15 | 2022-12-30 07:30 | 65.3 | 48.2 |  | 154 | 0.5 | -5.7 | 154 | 0.3 |  |  | AE
2022-12-30 07:30 | 2022-12-30 07:45 | 66.5 | 36.4 |  | 131 | 0.3 | -5.7 | 121 | 0.2 |  |  | AE
2022-12-30 07:45 | 2022-12-30 08:00 | 66.3 | 11.7 |  | 211 | 1.4 | -5.3 | 212 | 1.4 |  |  | AE
2022-12-30 08:00 | 2022-12-30 08:15 | 63.5 | 30.8 |  | 188 | 0.7 | -4.8 | 203 | 0.6 |  |  | AE
2022-12-30 08:15 | 2022-12-30 08:30 | 60.8 | 21.1 |  | 207 | 1.1 | -4.4 | 208 | 1 |  |  | AE
2022-12-30 08:30 | 2022-12-30 08:45 | 54 | 17.7 |  | 210 | 1.6 | -3.2 | 211 | 1.5 |  |  | AE
2022-12-30 08:45 | 2022-12-30 09:00 | 49.6 | 22.7 |  | 204 | 1.5 | -2.3 | 207 | 1.4 |  |  | AE
2022-12-30 09:00 | 2022-12-30 09:15 | 47.4 | 25.1 |  | 231 | 1.1 | -1.7 | 233 | 0.9 |  |  | AE
2022-12-30 09:15 | 2022-12-30 09:30 | 46.7 | 14.2 |  | 214 | 2 | -1.4 | 214 | 1.9 |  |  | AE
2022-12-30 09:30 | 2022-12-30 09:45 | 47.2 | 13.5 |  | 212 | 2.1 | -1 | 213 | 2 |  |  | AE
2022-12-30 09:45 | 2022-12-30 10:00 | 46.7 | 26.8 |  | 205 | 1.4 | -0.3 | 207 | 1.3 |  |  | AE
2022-12-30 10:00 | 2022-12-30 10:15 | 44.2 | 23 |  | 208 | 1.3 | 0.6 | 209 | 1.2 |  |  | AE
2022-12-30 10:15 | 2022-12-30 10:30 | 44.3 | 15.7 |  | 211 | 1.8 | 1.1 | 213 | 1.7 |  |  | AE
2022-12-30 10:30 | 2022-12-30 10:45 | 44.7 | 23.7 |  | 211 | 1.4 | 1.7 | 213 | 1.2 |  |  | AE
2022-12-30 10:45 | 2022-12-30 11:00 | 42.1 | 28 |  | 205 | 1.2 | 2.6 | 207 | 1.1 |  |  | AE
2022-12-30 11:00 | 2022-12-30 11:15 | 40.3 | 38.3 |  | 190 | 1 | 3.5 | 198 | 0.8 |  |  | AE
2022-12-30 11:15 | 2022-12-30 11:30 | 38.1 | 30.5 |  | 205 | 0.6 | 4.3 | 210 | 0.5 |  |  | AE
2022-12-30 11:30 | 2022-12-30 11:45 | 36.7 | 42.8 |  | 144 | 0.7 | 4.6 | 147 | 0.5 |  |  | AE
2022-12-30 11:45 | 2022-12-30 12:00 | 37.2 | 42.3 |  | 160 | 0.6 | 5.2 | 158 | 0.4 |  |  | AE
2022-12-30 12:00 | 2022-12-30 12:15 | 39.7 | 20.2 |  | 117 | 0.7 | 5.5 | 119 | 0.6 |  |  | AE
2022-12-30 12:15 | 2022-12-30 12:30 | 37.5 | 25.5 |  | 131 | 0.6 | 6 | 128 | 0.5 |  |  | AE
2022-12-30 12:30 | 2022-12-30 12:45 | 35.3 | 41.5 |  | 162 | 0.4 | 6.9 | 174 | 0.3 |  |  | AE
2022-12-30 12:45 | 2022-12-30 13:00 | 35.2 | 22.3 |  | 233 | 0.8 | 6.1 | 234 | 0.7 |  |  | AE
2022-12-30 13:00 | 2022-12-30 13:15 | 36.8 | 19 |  | 240 | 0.9 | 5.2 | 241 | 0.8 |  |  | AE
2022-12-30 13:15 | 2022-12-30 13:30 | 38.4 | 30.5 |  | 269 | 0.5 | 4.9 | 262 | 0.4 |  |  | AE
2022-12-30 13:30 | 2022-12-30 13:45 | 39.7 | 15.4 |  | 338 | 0.4 | 5 | 336 | 0.4 |  |  | AE
2022-12-30 13:45 | 2022-12-30 14:00 | 39.4 | 12.8 |  | 335 | 0.2 | 5.2 | 333 | 0.1 |  |  | AE
2022-12-30 14:00 | 2022-12-30 14:15 | 44.9 | 17 |  | 11 | 0.6 | 4.8 | 2 | 0.6 |  |  | AE
2022-12-30 14:15 | 2022-12-30 14:30 | 54.5 | 15.7 |  | 5 | 1 | 3.4 | 1 | 0.9 |  |  | AE
2022-12-30 14:30 | 2022-12-30 14:45 | 55 | 24.7 |  | 30 | 0.7 | 2.9 | 32 | 0.6 |  |  | AE
2022-12-30 14:45 | 2022-12-30 15:00 | 55.5 | 20.6 |  | 57 | 1 | 2.6 | 58 | 0.9 |  |  | AE
2022-12-30 15:00 | 2022-12-30 15:15 | 58.3 | 24.9 |  | 51 | 0.8 | 2.2 | 51 | 0.7 |  |  | AE
2022-12-30 15:15 | 2022-12-30 15:30 | 60.9 | 26.6 |  | 39 | 1.1 | 1.8 | 34 | 0.9 |  |  | AE
2022-12-30 15:30 | 2022-12-30 15:45 | 61.9 | 45 |  | 43 | 0.7 | 2 | 40 | 0.5 |  |  | AE
2022-12-30 15:45 | 2022-12-30 16:00 | 63.8 | 35.9 |  | 97 | 0.7 | 1.7 | 99 | 0.6 |  |  | AE
2022-12-30 16:00 | 2022-12-30 16:15 | 66.8 | 39.9 |  | 123 | 0.8 | 1.1 | 119 | 0.6 |  |  | AE
2022-12-30 16:15 | 2022-12-30 16:30 | 69.7 | 18.2 |  | 106 | 0.5 | 0.7 | 107 | 0.5 |  |  | AE
2022-12-30 16:30 | 2022-12-30 16:45 | 71 | 50.3 |  | 112 | 0.6 | 0.3 | 110 | 0.3 |  |  | AE
2022-12-30 16:45 | 2022-12-30 17:00 | 74.9 | 22.8 |  | 80 | 0.6 | -0.6 | 89 | 0.5 |  |  | AE
2022-12-30 17:00 | 2022-12-30 17:15 | 77.8 | 48.2 |  | 0 | 0.3 | -0.9 | 340 | 0.1 |  |  | AE
2022-12-30 17:15 | 2022-12-30 17:30 | 79.2 | 35.5 |  | 72 | 0.5 | -1.2 | 84 | 0.4 |  |  | AE
2022-12-30 17:30 | 2022-12-30 17:45 | 80.5 | 44.9 |  | 105 | 0.3 | -1.3 | 106 | 0.2 |  |  | AE
2022-12-30 17:45 | 2022-12-30 18:00 | 80.7 | 46.9 |  | 14 | 0.6 | -1.1 | 9 | 0.3 |  |  | AE
2022-12-30 18:00 | 2022-12-30 18:15 | 81.7 | 30.5 |  | 28 | 0.2 | -1.4 | 42 | 0.2 |  |  | AE
2022-12-30 18:15 | 2022-12-30 18:30 | 82.6 | 34 |  | 57 | 0.2 | -1.4 | 62 | 0.1 |  |  | AE
2022-12-30 18:30 | 2022-12-30 18:45 | 81.9 | 24 |  | 197 | 0.8 | -0.6 | 206 | 0.8 |  |  | AE
2022-12-30 18:45 | 2022-12-30 19:00 | 77.1 | 40.5 |  | 173 | 1 | 0.2 | 190 | 0.7 |  |  | AE
2022-12-30 19:00 | 2022-12-30 19:15 | 75.3 | 31.7 |  | 79 | 0.4 | 0.1 | 81 | 0.3 |  |  | AE
2022-12-30 19:15 | 2022-12-30 19:30 | 77 | 56.1 |  | 170 | 0.5 | 0.1 | 154 | 0.2 |  |  | AE
2022-12-30 19:30 | 2022-12-30 19:45 | 76.8 | 27.9 |  | 48 | 0.4 | -0.4 | 48 | 0.3 |  |  | AE
2022-12-30 19:45 | 2022-12-30 20:00 | 80 | 27.7 |  | 72 | 0.3 | -0.9 | 89 | 0.2 |  |  | AE
2022-12-30 20:00 | 2022-12-30 20:15 | 80.2 | 41.6 |  | 189 | 0.6 | -0.5 | 188 | 0.4 |  |  | AE
2022-12-30 20:15 | 2022-12-30 20:30 | 76 | 17.9 |  | 211 | 0.9 | 0.2 | 215 | 0.8 |  |  | AE
2022-12-30 20:30 | 2022-12-30 20:45 | 74.2 | 36 |  | 199 | 1.6 | 0.3 | 212 | 1.2 |  |  | AE
2022-12-30 20:45 | 2022-12-30 21:00 | 72.5 | 31.4 |  | 221 | 1.3 | 0.2 | 227 | 1.1 |  |  | AE
2022-12-30 21:00 | 2022-12-30 21:15 | 72.4 | 44.5 |  | 170 | 1.1 | 0 | 187 | 0.8 |  |  | AE
2022-12-30 21:15 | 2022-12-30 21:30 | 74.3 | 45.5 |  | 94 | 0.4 | -0.7 | 95 | 0.2 |  |  | AE
2022-12-30 21:30 | 2022-12-30 21:45 | 74.2 | 43.2 |  | 176 | 0.7 | -0.7 | 179 | 0.5 |  |  | AE
2022-12-30 21:45 | 2022-12-30 22:00 | 75.3 | 56.7 |  | 196 | 1 | -0.8 | 200 | 0.5 |  |  | AE
2022-12-30 22:00 | 2022-12-30 22:15 | 78.8 | 43.8 |  | 140 | 0.6 | -1.2 | 130 | 0.4 |  |  | AE
2022-12-30 22:15 | 2022-12-30 22:30 | 80.8 | 47.6 |  | 185 | 0.6 | -1.5 | 165 | 0.4 |  |  | AE
2022-12-30 22:30 | 2022-12-30 22:45 | 77.5 | 65.5 |  | 219 | 0.8 | -1.3 | 222 | 0.2 |  |  | AE
2022-12-30 22:45 | 2022-12-30 23:00 | 77.1 | 33.6 |  | 211 | 0.6 | -1.3 | 219 | 0.4 |  |  | AE
2022-12-30 23:00 | 2022-12-30 23:15 | 78.4 | 43 |  | 169 | 0.5 | -1.7 | 178 | 0.3 |  |  | AE
2022-12-30 23:15 | 2022-12-30 23:30 | 78.5 | 68.9 |  | 283 | 0.6 | -2 | 240 | 0.1 |  |  | AE
2022-12-30 23:30 | 2022-12-30 23:45 | 78.9 | 33.4 |  | 220 | 0.5 | -2 | 222 | 0.4 |  |  | AE
2022-12-30 23:45 | 2022-12-31 | 78.9 | 53.9 |  | 122 | 0.4 | -2.1 | 135 | 0.2 |  |  | AE
2022-12-31 | 2022-12-31 00:15 | 77.7 | 51.3 |  | 161 | 1.2 | -1.8 | 158 | 0.7 |  |  | AE
2022-12-31 00:15 | 2022-12-31 00:30 | 76 | 46.3 |  | 217 | 0.9 | -1.5 | 223 | 0.6 |  |  | AE
2022-12-31 00:30 | 2022-12-31 00:45 | 76.7 | 41 |  | 122 | 0.5 | -1.7 | 130 | 0.3 |  |  | AE
2022-12-31 00:45 | 2022-12-31 01:00 | 76 | 39.6 |  | 192 | 0.5 | -1.8 | 197 | 0.4 |  |  | AE
2022-12-31 01:00 | 2022-12-31 01:15 | 77 | 21.7 |  | 229 | 1 | -2.1 | 231 | 0.9 |  |  | AE
2022-12-31 01:15 | 2022-12-31 01:30 | 76.3 | 47.2 |  | 161 | 0.6 | -2.2 | 166 | 0.3 |  |  | AE
2022-12-31 01:30 | 2022-12-31 01:45 | 76.8 | 57.3 |  | 153 | 1.2 | -2.3 | 158 | 0.5 |  |  | AE
2022-12-31 01:45 | 2022-12-31 02:00 | 76.2 | 58 |  | 180 | 0.8 | -2.4 | 172 | 0.3 |  |  | AE
2022-12-31 02:00 | 2022-12-31 02:15 | 74.8 | 55.3 |  | 176 | 0.6 | -2.5 | 164 | 0.3 |  |  | AE
2022-12-31 02:15 | 2022-12-31 02:30 | 75.3 | 40.3 |  | 216 | 0.7 | -2.6 | 219 | 0.5 |  |  | AE
2022-12-31 02:30 | 2022-12-31 02:45 | 77.3 | 57 |  | 263 | 0.6 | -2.8 | 256 | 0.3 |  |  | AE
2022-12-31 02:45 | 2022-12-31 03:00 | 77.4 | 24.7 |  | 242 | 0.4 | -2.6 | 243 | 0.4 |  |  | AE
2022-12-31 03:00 | 2022-12-31 03:15 | 80.4 | 47.8 |  | 21 | 0.6 | -3.2 | 2 | 0.4 |  |  | AE
2022-12-31 03:15 | 2022-12-31 03:30 | 83.3 | 65.5 |  | 165 | 0.6 | -3.3 | 236 | 0.1 |  |  | AE
2022-12-31 03:30 | 2022-12-31 03:45 | 84.3 | 62.6 |  | 165 | 0.9 | -3.2 | 147 | 0.3 |  |  | AE
2022-12-31 03:45 | 2022-12-31 04:00 | 83.3 | 51.6 |  | 146 | 0.7 | -3 | 140 | 0.4 |  |  | AE
2022-12-31 04:00 | 2022-12-31 04:15 | 81.8 | 54.7 |  | 108 | 0.7 | -3 | 98 | 0.4 |  |  | AE
2022-12-31 04:15 | 2022-12-31 04:30 | 82.5 | 53.4 |  | 312 | 0.4 | -3.1 | 291 | 0.2 |  |  | AE
2022-12-31 04:30 | 2022-12-31 04:45 | 84 | 54.1 |  | 35 | 0.4 | -3.5 | 59 | 0.1 |  |  | AE
2022-12-31 04:45 | 2022-12-31 05:00 | 85.3 | 48.3 |  | 198 | 0.6 | -3.6 | 209 | 0.3 |  |  | AE
2022-12-31 05:00 | 2022-12-31 05:15 | 84.7 | 47.6 |  | 72 | 0.6 | -3.4 | 69 | 0.4 |  |  | AE
2022-12-31 05:15 | 2022-12-31 05:30 | 85.7 | 40.9 |  | 133 | 0.7 | -3.5 | 121 | 0.5 |  |  | AE
2022-12-31 05:30 | 2022-12-31 05:45 | 84.5 | 21.7 |  | 210 | 0.7 | -3 | 218 | 0.6 |  |  | AE
2022-12-31 05:45 | 2022-12-31 06:00 | 82.6 | 42.2 |  | 206 | 1 | -2.8 | 207 | 0.7 |  |  | AE
2022-12-31 06:00 | 2022-12-31 06:15 | 81 | 58.1 |  | 219 | 0.8 | -2.7 | 236 | 0.3 |  |  | AE
2022-12-31 06:15 | 2022-12-31 06:30 | 81.2 | 35.1 |  | 197 | 0.8 | -2.7 | 209 | 0.6 |  |  | AE
2022-12-31 06:30 | 2022-12-31 06:45 | 79.4 | 18.6 |  | 214 | 1.3 | -2.5 | 215 | 1.2 |  |  | AE
2022-12-31 06:45 | 2022-12-31 07:00 | 80.2 | 30.1 |  | 207 | 1.4 | -2.6 | 211 | 1.2 |  |  | AE
2022-12-31 07:00 | 2022-12-31 07:15 | 80.5 | 70.4 |  | 172 | 1.5 | -2.7 | 194 | 0.3 |  |  | AE
2022-12-31 07:15 | 2022-12-31 07:30 | 79.4 | 40.4 |  | 234 | 0.8 | -2.7 | 228 | 0.6 |  |  | AE
2022-12-31 07:30 | 2022-12-31 07:45 | 78.8 | 43.4 |  | 159 | 0.6 | -2.6 | 161 | 0.4 |  |  | AE
2022-12-31 07:45 | 2022-12-31 08:00 | 73.8 | 67 |  | 105 | 0.6 | -1.6 | 354 | 0.1 |  |  | AE
2022-12-31 08:00 | 2022-12-31 08:15 | 73 | 26.8 |  | 235 | 0.8 | -1.3 | 234 | 0.7 |  |  | AE
2022-12-31 08:15 | 2022-12-31 08:30 | 73.4 | 30.4 |  | 229 | 0.7 | -1.3 | 229 | 0.6 |  |  | AE
2022-12-31 08:30 | 2022-12-31 08:45 | 71 | 24.7 |  | 219 | 0.8 | -0.7 | 227 | 0.7 |  |  | AE
2022-12-31 08:45 | 2022-12-31 09:00 | 70.8 | 50.4 |  | 197 | 0.9 | -0.7 | 193 | 0.5 |  |  | AE
2022-12-31 09:00 | 2022-12-31 09:15 | 70.1 | 42.2 |  | 195 | 1 | 0.1 | 206 | 0.7 |  |  | AE
2022-12-31 09:15 | 2022-12-31 09:30 | 66.6 | 42.9 |  | 235 | 0.5 | 1 | 233 | 0.3 |  |  | AE
2022-12-31 09:30 | 2022-12-31 09:45 | 63 | 18.4 |  | 242 | 0.5 | 2.3 | 239 | 0.4 |  |  | AE
2022-12-31 09:45 | 2022-12-31 10:00 | 59.2 | 38.7 |  | 151 | 0.3 | 3.6 | 154 | 0.2 |  |  | AE
2022-12-31 10:00 | 2022-12-31 10:15 | 56.7 | 44.4 |  | 353 | 0.6 | 4.9 | 348 | 0.4 |  |  | AE
2022-12-31 10:15 | 2022-12-31 10:30 | 56.3 | 42.7 |  | 337 | 0.6 | 5.3 | 328 | 0.4 |  |  | AE
2022-12-31 10:30 | 2022-12-31 10:45 | 51.2 | 47.3 |  | 272 | 0.5 | 6.9 | 277 | 0.2 |  |  | AE
2022-12-31 10:45 | 2022-12-31 11:00 | 49.5 | 41.7 |  | 306 | 0.9 | 7.4 | 329 | 0.6 |  |  | AE
2022-12-31 11:00 | 2022-12-31 11:15 | 54.8 | 40.5 |  | 342 | 0.9 | 6.7 | 333 | 0.6 |  |  | AE
2022-12-31 11:15 | 2022-12-31 11:30 | 51.8 | 27 |  | 249 | 1.1 | 7.9 | 249 | 1 |  |  | AE
2022-12-31 11:30 | 2022-12-31 11:45 | 47.1 | 14.4 |  | 225 | 1.1 | 9.2 | 227 | 1.1 |  |  | AE
2022-12-31 11:45 | 2022-12-31 12:00 | 44 | 46.1 |  | 288 | 0.7 | 10.4 | 287 | 0.3 |  |  | AE
2022-12-31 12:00 | 2022-12-31 12:15 | 47.9 | 17.6 |  | 356 | 1.4 | 9.2 | 356 | 1.3 |  |  | AE
2022-12-31 12:15 | 2022-12-31 12:30 | 48.3 | 17.7 |  | 337 | 0.8 | 9.3 | 338 | 0.7 |  |  | AE
2022-12-31 12:30 | 2022-12-31 12:45 | 47.7 | 47.4 |  | 18 | 0.9 | 9.7 | 26 | 0.6 |  |  | AE
2022-12-31 12:45 | 2022-12-31 13:00 | 53.2 | 19.1 |  | 63 | 1.9 | 7.8 | 65 | 1.8 |  |  | AE
2022-12-31 13:00 | 2022-12-31 13:15 | 53.5 | 32.4 |  | 60 | 1 | 8.1 | 67 | 0.9 |  |  | AE
2022-12-31 13:15 | 2022-12-31 13:30 | 51.5 | 23.8 |  | 73 | 1.2 | 8.6 | 74 | 1.1 |  |  | AE
2022-12-31 13:30 | 2022-12-31 13:45 | 56.3 | 21.8 |  | 67 | 1.6 | 7.8 | 68 | 1.5 |  |  | AE
2022-12-31 13:45 | 2022-12-31 14:00 | 58.2 | 30.8 |  | 41 | 1.1 | 6.9 | 44 | 0.9 |  |  | AE
2022-12-31 14:00 | 2022-12-31 14:15 | 54.2 | 24.2 |  | 77 | 0.9 | 8.4 | 81 | 0.9 |  |  | AE
2022-12-31 14:15 | 2022-12-31 14:30 | 53.7 | 33.1 |  | 50 | 0.7 | 8.3 | 53 | 0.5 |  |  | AE
2022-12-31 14:30 | 2022-12-31 14:45 | 54.2 | 30.3 |  | 20 | 1 | 8 | 19 | 0.8 |  |  | AE
2022-12-31 14:45 | 2022-12-31 15:00 | 58.4 | 27.8 |  | 13 | 1.2 | 7 | 3 | 1 |  |  | AE
2022-12-31 15:00 | 2022-12-31 15:15 | 59.3 | 27.9 |  | 19 | 1.1 | 6.4 | 20 | 1 |  |  | AE
2022-12-31 15:15 | 2022-12-31 15:30 | 57.8 | 22.8 |  | 52 | 0.9 | 6.7 | 54 | 0.9 |  |  | AE
2022-12-31 15:30 | 2022-12-31 15:45 | 61.5 | 20.2 |  | 73 | 1.8 | 5.3 | 72 | 1.7 |  |  | AE
2022-12-31 15:45 | 2022-12-31 16:00 | 64.3 | 24.6 |  | 39 | 1.6 | 4.1 | 40 | 1.4 |  |  | AE
2022-12-31 16:00 | 2022-12-31 16:15 | 65.6 | 29.2 |  | 34 | 1 | 3.2 | 34 | 0.8 |  |  | AE
2022-12-31 16:15 | 2022-12-31 16:30 | 65.6 | 26.7 |  | 4 | 0.8 | 2.7 | 3 | 0.7 |  |  | AE
2022-12-31 16:30 | 2022-12-31 16:45 | 67.7 | 57.1 |  | 73 | 0.5 | 2.2 | 74 | 0.2 |  |  | AE
2022-12-31 16:45 | 2022-12-31 17:00 | 73 | 42.2 |  | 339 | 0.6 | 1.8 | 338 | 0.4 |  |  | AE
2022-12-31 17:00 | 2022-12-31 17:15 | 74 | 44 |  | 5 | 0.4 | 1.6 | 3 | 0.3 |  |  | AE
2022-12-31 17:15 | 2022-12-31 17:30 | 73.9 | 48.5 |  | 267 | 0.2 | 1.4 | 279 | 0 |  |  | AE
2022-12-31 17:30 | 2022-12-31 17:45 | 70.2 | 36.1 |  | 240 | 0.9 | 2.1 | 242 | 0.7 |  |  | AE
2022-12-31 17:45 | 2022-12-31 18:00 | 67.4 | 46.6 |  | 242 | 1.6 | 2.8 | 241 | 1.1 |  |  | AE
2022-12-31 18:00 | 2022-12-31 18:15 | 67.9 | 13.5 |  | 208 | 1 | 2.6 | 210 | 1 |  |  | AE
2022-12-31 18:15 | 2022-12-31 18:30 | 69.7 | 29.3 |  | 202 | 0.4 | 2.3 | 212 | 0.4 |  |  | AE
2022-12-31 18:30 | 2022-12-31 18:45 | 70.6 | 29.8 |  | 236 | 0.8 | 2.3 | 237 | 0.7 |  |  | AE
2022-12-31 18:45 | 2022-12-31 19:00 | 71.3 | 47.2 |  | 231 | 0.3 | 2.2 | 227 | 0.1 |  |  | AE
2022-12-31 19:00 | 2022-12-31 19:15 | 74.2 | 35.1 |  | 87 | 0.3 | 1.5 | 91 | 0.2 |  |  | AE
2022-12-31 19:15 | 2022-12-31 19:30 | 77 | 31.8 |  | 104 | 0.3 | 1.1 | 107 | 0.2 |  |  | AE
2022-12-31 19:30 | 2022-12-31 19:45 | 77.2 | 43.4 |  | 170 | 0.6 | 1.3 | 163 | 0.4 |  |  | AE
2022-12-31 19:45 | 2022-12-31 20:00 | 77.5 | 31.5 |  | 130 | 0.5 | 1.2 | 127 | 0.4 |  |  | AE
2022-12-31 20:00 | 2022-12-31 20:15 | 79.3 | 53.4 |  | 141 | 0.5 | 0.7 | 138 | 0.2 |  |  | AE
2022-12-31 20:15 | 2022-12-31 20:30 | 78 | 18.6 |  | 113 | 0.3 | 1.1 | 113 | 0.3 |  |  | AE
2022-12-31 20:30 | 2022-12-31 20:45 | 78 | 39.8 |  | 161 | 0.3 | 1 | 167 | 0.1 |  |  | AE
2022-12-31 20:45 | 2022-12-31 21:00 | 78.2 | 16.2 |  | 117 | 0.2 | 1 | 113 | 0.2 |  |  | AE
2022-12-31 21:00 | 2022-12-31 21:15 | 79.3 | 49.4 |  | 148 | 0.4 | 0.8 | 153 | 0.2 |  |  | AE
2022-12-31 21:15 | 2022-12-31 21:30 | 80.1 | 18.2 |  | 120 | 0.3 | 0.8 | 116 | 0.3 |  |  | AE
2022-12-31 21:30 | 2022-12-31 21:45 | 79.5 | 29.6 |  | 121 | 0.4 | 0.9 | 118 | 0.3 |  |  | AE
2022-12-31 21:45 | 2022-12-31 22:00 | 78.5 | 35.8 |  | 132 | 0.3 | 1.2 | 134 | 0.2 |  |  | AE
2022-12-31 22:00 | 2022-12-31 22:15 | 78.9 | 35.8 |  | 129 | 0.2 | 1 | 131 | 0.1 |  |  | AE
2022-12-31 22:15 | 2022-12-31 22:30 | 79.6 | 29.6 |  | 165 | 0.2 | 0.7 | 183 | 0.1 |  |  | AE
2022-12-31 22:30 | 2022-12-31 22:45 | 80.5 | 37.8 |  | 138 | 0.5 | 0.6 | 138 | 0.4 |  |  | AE
2022-12-31 22:45 | 2022-12-31 23:00 | 80.6 | 42.4 |  | 140 | 0.3 | 0.3 | 138 | 0.2 |  |  | AE
2022-12-31 23:00 | 2022-12-31 23:15 | 79.9 | 37.3 |  | 134 | 0.4 | 0.4 | 132 | 0.3 |  |  | AE
2022-12-31 23:15 | 2022-12-31 23:30 | 79.7 | 34.6 |  | 132 | 0.3 | 0.5 | 131 | 0.2 |  |  | AE
2022-12-31 23:30 | 2022-12-31 23:45 | 79.9 | 44 |  | 133 | 0.5 | 0.3 | 136 | 0.3 |  |  | AE
2022-12-31 23:45 | 2023-01-01 | 80.8 | 11.4 |  | 211 | 0.4 | -0.1 | 213 | 0.4 |  |  | AE
2023-01-01 | 2023-01-01 00:15 | 79.1 | 35.7 |  | 185 | 0.2 | 0.1 | 182 | 0.2 |  |  | AE
2023-01-01 00:15 | 2023-01-01 00:30 | 79 | 10.6 |  | 224 | 0.1 | -0.2 | 223 | 0.1 |  |  | AE
2023-01-01 00:30 | 2023-01-01 00:45 | 78.7 | 31.4 |  | 214 | 0.3 | -0.4 | 222 | 0.2 |  |  | AE
2023-01-01 00:45 | 2023-01-01 01:00 | 80.7 | 14.3 |  | 224 | 1.1 | -0.5 | 223 | 1 |  |  | AE
2023-01-01 01:00 | 2023-01-01 01:15 | 80 | 13.5 |  | 213 | 1 | -0.2 | 213 | 0.9 |  |  | AE
2023-01-01 01:15 | 2023-01-01 01:30 | 80.8 | 14.1 |  | 203 | 0.3 | -0.4 | 210 | 0.3 |  |  | AE
2023-01-01 01:30 | 2023-01-01 01:45 | 81.9 | 34.2 |  | 127 | 0.3 | -0.6 | 131 | 0.2 |  |  | AE
2023-01-01 01:45 | 2023-01-01 02:00 | 82.3 | 16.4 |  | 205 | 0.6 | -0.5 | 211 | 0.6 |  |  | AE
2023-01-01 02:00 | 2023-01-01 02:15 | 83 | 47.4 |  | 205 | 0.3 | -0.7 | 220 | 0.2 |  |  | AE
2023-01-01 02:15 | 2023-01-01 02:30 | 84.5 | 27.7 |  | 125 | 0.3 | -0.9 | 119 | 0.3 |  |  | AE
2023-01-01 02:30 | 2023-01-01 02:45 | 83.7 | 32.4 |  | 136 | 0.3 | -0.6 | 130 | 0.2 |  |  | AE
2023-01-01 02:45 | 2023-01-01 03:00 | 83.4 | 16.8 |  | 111 | 0.3 | -0.9 | 108 | 0.3 |  |  | AE
2023-01-01 03:00 | 2023-01-01 03:15 | 84.6 | 34.9 |  | 98 | 0.2 | -1.5 | 99 | 0.1 |  |  | AE
2023-01-01 03:15 | 2023-01-01 03:30 | 87 | 27.3 |  | 115 | 0.6 | -1.8 | 113 | 0.5 |  |  | AE
2023-01-01 03:30 | 2023-01-01 03:45 | 86.7 | 38.3 |  | 138 | 0.4 | -1.4 | 129 | 0.3 |  |  | AE
2023-01-01 03:45 | 2023-01-01 04:00 | 84.1 | 15.1 |  | 112 | 0.2 | -1.2 | 113 | 0.2 |  |  | AE
2023-01-01 04:00 | 2023-01-01 04:15 | 84.4 | 38.3 |  | 109 | 0.3 | -1.6 | 108 | 0.2 |  |  | AE
2023-01-01 04:15 | 2023-01-01 04:30 | 84.1 | 49.5 |  | 182 | 0.4 | -1.1 | 191 | 0.3 |  |  | AE
2023-01-01 04:30 | 2023-01-01 04:45 | 81.7 | 40.2 |  | 89 | 0.3 | -1 | 93 | 0.2 |  |  | AE
2023-01-01 04:45 | 2023-01-01 05:00 | 83.5 | 26.9 |  | 127 | 0.2 | -1.3 | 124 | 0.1 |  |  | AE
2023-01-01 05:00 | 2023-01-01 05:15 | 84.1 | 32.2 |  | 125 | 0.3 | -1.5 | 135 | 0.2 |  |  | AE
2023-01-01 05:15 | 2023-01-01 05:30 | 84.5 | 23.3 |  | 333 | 0.2 | -1.9 | 327 | 0.1 |  |  | AE
2023-01-01 05:30 | 2023-01-01 05:45 | 86.4 | 30.9 |  | 69 | 0.2 | -2.3 | 76 | 0.1 |  |  | AE
2023-01-01 05:45 | 2023-01-01 06:00 | 87.9 | 5.4 |  | 102 | 0.1 | -2.7 | 101 | 0.1 |  |  | AE
2023-01-01 06:00 | 2023-01-01 06:15 | 88.6 | 11 |  | 124 | 0.5 | -2.2 | 123 | 0.5 |  |  | AE
2023-01-01 06:15 | 2023-01-01 06:30 | 85.4 | 30.8 |  | 109 | 0.2 | -2.3 | 110 | 0.2 |  |  | AE
2023-01-01 06:30 | 2023-01-01 06:45 | 87.2 | 14.9 |  | 49 | 0 | -3.3 | 69 | 0 |  |  | AE
2023-01-01 06:45 | 2023-01-01 07:00 | 90 | 25.5 |  | 130 | 0.2 | -3.3 | 121 | 0.2 |  |  | AE
2023-01-01 07:00 | 2023-01-01 07:15 | 88.7 | 8.1 |  | 100 | 0.2 | -3.2 | 102 | 0.2 |  |  | AE
2023-01-01 07:15 | 2023-01-01 07:30 | 88.7 | 26.4 |  | 121 | 0.2 | -3.6 | 114 | 0.1 |  |  | AE
2023-01-01 07:30 | 2023-01-01 07:45 | 89.8 | 8.7 |  | 111 | 0.2 | -3.2 | 112 | 0.2 |  |  | AE
2023-01-01 07:45 | 2023-01-01 08:00 | 86.9 | 8 |  | 105 | 0.1 | -2.8 | 104 | 0.1 |  |  | AE
2023-01-01 08:00 | 2023-01-01 08:15 | 86.3 | 2.5 |  | 95 | 0 | -2.7 | 95 | 0 |  |  | AE
2023-01-01 08:15 | 2023-01-01 08:30 | 85.3 | 8.5 |  | 125 | 0 | -1.9 | 128 | 0 |  |  | AE
2023-01-01 08:30 | 2023-01-01 08:45 | 82.9 | 15.3 |  | 213 | 0.1 | -1.4 | 218 | 0 |  |  | AE
2023-01-01 08:45 | 2023-01-01 09:00 | 81.1 | 1.2 |  | 152 | 0 | -0.8 | 152 | 0 |  |  | AE
2023-01-01 09:00 | 2023-01-01 09:15 | 76.5 | 10.2 |  | 220 | 0.1 | 0.1 | 219 | 0.1 |  |  | AE
2023-01-01 09:15 | 2023-01-01 09:30 | 73.5 | 19.1 |  | 115 | 0.3 | 0.5 | 115 | 0.3 |  |  | AE
2023-01-01 09:30 | 2023-01-01 09:45 | 72 | 11.4 |  | 116 | 0.2 | 0.7 | 120 | 0.2 |  |  | AE
2023-01-01 09:45 | 2023-01-01 10:00 | 71.3 | 23.6 |  | 22 | 0.2 | 0.8 | 25 | 0.2 |  |  | AE
2023-01-01 10:00 | 2023-01-01 10:15 | 71.1 | 25.7 |  | 61 | 0.4 | 0.9 | 62 | 0.4 |  |  | AE
2023-01-01 10:15 | 2023-01-01 10:30 | 69.3 | 29.6 |  | 81 | 0.3 | 1.4 | 88 | 0.2 |  |  | AE
2023-01-01 10:30 | 2023-01-01 10:45 | 67.2 | 31.4 |  | 51 | 0.4 | 1.8 | 53 | 0.3 |  |  | AE
2023-01-01 10:45 | 2023-01-01 11:00 | 66.5 | 27.3 |  | 18 | 0.7 | 1.5 | 21 | 0.6 |  |  | AE
2023-01-01 11:00 | 2023-01-01 11:15 | 64.2 | 28.6 |  | 53 | 0.5 | 2.6 | 56 | 0.5 |  |  | AE
2023-01-01 11:15 | 2023-01-01 11:30 | 62.3 | 27.8 |  | 37 | 0.8 | 2.7 | 32 | 0.7 |  |  | AE
2023-01-01 11:30 | 2023-01-01 11:45 | 63.5 | 22 |  | 24 | 1.1 | 2.1 | 21 | 1 |  |  | AE
2023-01-01 11:45 | 2023-01-01 12:00 | 64.2 | 20.9 |  | 28 | 1 | 2 | 27 | 0.9 |  |  | AE
2023-01-01 12:00 | 2023-01-01 12:15 | 63.8 | 23.7 |  | 29 | 0.9 | 2.2 | 25 | 0.8 |  |  | AE
2023-01-01 12:15 | 2023-01-01 12:30 | 63.2 | 30.2 |  | 30 | 1 | 2.7 | 28 | 0.9 |  |  | AE
2023-01-01 12:30 | 2023-01-01 12:45 | 64.2 | 23.4 |  | 22 | 1.2 | 2.3 | 21 | 1.1 |  |  | AE
2023-01-01 12:45 | 2023-01-01 13:00 | 64.5 | 24.4 |  | 38 | 1 | 2.7 | 39 | 0.9 |  |  | AE
2023-01-01 13:00 | 2023-01-01 13:15 | 64.9 | 23.2 |  | 57 | 1.5 | 2.6 | 59 | 1.4 |  |  | AE
2023-01-01 13:15 | 2023-01-01 13:30 | 66.3 | 22.5 |  | 61 | 1.7 | 2.5 | 65 | 1.5 |  |  | AE
2023-01-01 13:30 | 2023-01-01 13:45 | 67.3 | 26.5 |  | 42 | 1 | 2.7 | 47 | 0.9 |  |  | AE
2023-01-01 13:45 | 2023-01-01 14:00 | 67.1 | 27.9 |  | 55 | 1.1 | 2.6 | 60 | 1 |  |  | AE
2023-01-01 14:00 | 2023-01-01 14:15 | 67.3 | 33.7 |  | 44 | 1 | 2.4 | 47 | 0.8 |  |  | AE
2023-01-01 14:15 | 2023-01-01 14:30 | 67.8 | 24.8 |  | 32 | 1.2 | 2.2 | 32 | 1.1 |  |  | AE
2023-01-01 14:30 | 2023-01-01 14:45 | 68 | 24.9 |  | 24 | 1.1 | 2 | 22 | 1 |  |  | AE
2023-01-01 14:45 | 2023-01-01 15:00 | 69.1 | 25.2 |  | 11 | 0.9 | 1.9 | 8 | 0.8 |  |  | AE
2023-01-01 15:00 | 2023-01-01 15:15 | 68.6 | 22.3 |  | 24 | 0.9 | 1.8 | 23 | 0.9 |  |  | AE
2023-01-01 15:15 | 2023-01-01 15:30 | 71.7 | 19.7 |  | 8 | 1.4 | 1.3 | 6 | 1.3 |  |  | AE
2023-01-01 15:30 | 2023-01-01 15:45 | 72.8 | 22.1 |  | 13 | 1.2 | 1.1 | 11 | 1.1 |  |  | AE
2023-01-01 15:45 | 2023-01-01 16:00 | 72.9 | 20.6 |  | 17 | 1.6 | 0.7 | 15 | 1.5 |  |  | AE
2023-01-01 16:00 | 2023-01-01 16:15 | 75.5 | 21.4 |  | 14 | 1.7 | 0.3 | 12 | 1.6 |  |  | AE
2023-01-01 16:15 | 2023-01-01 16:30 | 78.9 | 23.8 |  | 13 | 1.1 | -0.2 | 10 | 1 |  |  | AE
2023-01-01 16:30 | 2023-01-01 16:45 | 81 | 23.1 |  | 20 | 0.9 | -0.3 | 18 | 0.8 |  |  | AE
2023-01-01 16:45 | 2023-01-01 17:00 | 82.4 | 22.8 |  | 23 | 1.1 | -0.4 | 23 | 1 |  |  | AE
2023-01-01 17:00 | 2023-01-01 17:15 | 84.2 | 23.3 |  | 13 | 1.3 | -0.6 | 8 | 1.2 |  |  | AE
2023-01-01 17:15 | 2023-01-01 17:30 | 87.1 | 21.5 |  | 14 | 1.1 | -0.7 | 13 | 1 |  |  | AE
2023-01-01 17:30 | 2023-01-01 17:45 | 91.8 | 20.6 |  | 14 | 1.2 | -1 | 13 | 1.1 |  |  | AE
2023-01-01 17:45 | 2023-01-01 18:00 | 95.7 | 23.5 |  | 18 | 1.2 | -1.3 | 18 | 1.1 |  |  | AE
2023-01-01 18:00 | 2023-01-01 18:15 | 96.9 | 31.5 |  | 33 | 1 | -1.4 | 33 | 0.8 |  |  | AE
2023-01-01 18:15 | 2023-01-01 18:30 | 97.3 | 22.6 |  | 53 | 1 | -1.5 | 55 | 0.9 |  |  | AE
2023-01-01 18:30 | 2023-01-01 18:45 | 97.3 | 21.6 |  | 61 | 0.9 | -1.5 | 63 | 0.9 |  |  | AE
2023-01-01 18:45 | 2023-01-01 19:00 | 97.2 | 19.4 |  | 74 | 0.9 | -1.5 | 77 | 0.8 |  |  | AE
2023-01-01 19:00 | 2023-01-01 19:15 | 97 | 17.6 |  | 79 | 0.6 | -1.4 | 82 | 0.6 |  |  | AE
2023-01-01 19:15 | 2023-01-01 19:30 | 96.3 | 26.5 |  | 61 | 0.4 | -1.4 | 61 | 0.3 |  |  | AE
2023-01-01 19:30 | 2023-01-01 19:45 | 95.6 | 35.3 |  | 56 | 0.4 | -1.3 | 60 | 0.3 |  |  | AE
2023-01-01 19:45 | 2023-01-01 20:00 | 94.8 | 14 |  | 2 | 0.6 | -1.4 | 3 | 0.5 |  |  | AE
2023-01-01 20:00 | 2023-01-01 20:15 | 94.5 | 19.4 |  | 358 | 0.7 | -1.3 | 358 | 0.7 |  |  | AE
2023-01-01 20:15 | 2023-01-01 20:30 | 94.1 | 21 |  | 21 | 0.6 | -1.2 | 18 | 0.5 |  |  | AE
2023-01-01 20:30 | 2023-01-01 20:45 | 93.4 | 20.2 |  | 26 | 0.7 | -1.2 | 26 | 0.6 |  |  | AE
2023-01-01 20:45 | 2023-01-01 21:00 | 93.2 | 22.4 |  | 22 | 0.6 | -1.2 | 21 | 0.5 |  |  | AE
2023-01-01 21:00 | 2023-01-01 21:15 | 93.3 | 23.2 |  | 19 | 0.8 | -1.2 | 15 | 0.7 |  |  | AE
2023-01-01 21:15 | 2023-01-01 21:30 | 93.3 | 22.4 |  | 345 | 0.5 | -1.2 | 345 | 0.5 |  |  | AE
2023-01-01 21:30 | 2023-01-01 21:45 | 93.4 | 24 |  | 359 | 0.7 | -1.2 | 358 | 0.6 |  |  | AE
2023-01-01 21:45 | 2023-01-01 22:00 | 92.9 | 21.5 |  | 5 | 0.6 | -1.2 | 1 | 0.5 |  |  | AE
2023-01-01 22:00 | 2023-01-01 22:15 | 92.5 | 17.8 |  | 11 | 0.6 | -1.2 | 9 | 0.5 |  |  | AE
2023-01-01 22:15 | 2023-01-01 22:30 | 92.4 | 16.4 |  | 13 | 0.8 | -1.2 | 12 | 0.8 |  |  | AE
2023-01-01 22:30 | 2023-01-01 22:45 | 92.5 | 24 |  | 34 | 0.7 | -1.1 | 35 | 0.6 |  |  | AE
2023-01-01 22:45 | 2023-01-01 23:00 | 92.9 | 17.3 |  | 50 | 0.8 | -1.2 | 51 | 0.8 |  |  | AE
2023-01-01 23:00 | 2023-01-01 23:15 | 94.1 | 17.9 |  | 47 | 0.6 | -1.3 | 48 | 0.6 |  |  | AE
2023-01-01 23:15 | 2023-01-01 23:30 | 95.1 | 20.2 |  | 38 | 0.5 | -1.4 | 38 | 0.5 |  |  | AE
2023-01-01 23:30 | 2023-01-01 23:45 | 95.7 | 17.3 |  | 55 | 0.5 | -1.4 | 55 | 0.5 |  |  | AE
2023-01-01 23:45 | 2023-01-02 | 96.1 | 23.6 |  | 74 | 0.6 | -1.5 | 71 | 0.5 |  |  | AE
2023-01-02 | 2023-01-02 00:15 | 96.4 | 40.1 |  | 141 | 0.3 | -1.5 | 133 | 0.2 |  |  | AE
2023-01-02 00:15 | 2023-01-02 00:30 | 96.5 | 19.2 |  | 75 | 0.3 | -1.5 | 77 | 0.3 |  |  | AE
2023-01-02 00:30 | 2023-01-02 00:45 | 96.6 | 26.4 |  | 22 | 0.5 | -1.5 | 21 | 0.4 |  |  | AE
2023-01-02 00:45 | 2023-01-02 01:00 | 96.7 | 14.4 |  | 15 | 0.3 | -1.6 | 13 | 0.3 |  |  | AE
2023-01-02 01:00 | 2023-01-02 01:15 | 96.7 | 12.2 |  | 15 | 0.4 | -1.6 | 13 | 0.4 |  |  | AE
2023-01-02 01:15 | 2023-01-02 01:30 | 96.6 | 13.6 |  | 18 | 0.3 | -1.6 | 16 | 0.3 |  |  | AE
2023-01-02 01:30 | 2023-01-02 01:45 | 96.5 | 14.4 |  | 15 | 0.2 | -1.7 | 16 | 0.2 |  |  | AE
2023-01-02 01:45 | 2023-01-02 02:00 | 96.5 | 13.4 |  | 86 | 0.1 | -1.7 | 86 | 0.1 |  |  | AE
2023-01-02 02:00 | 2023-01-02 02:15 | 96.6 | 13.3 |  | 78 | 0.5 | -1.7 | 79 | 0.5 |  |  | AE
2023-01-02 02:15 | 2023-01-02 02:30 | 96.8 | 20.1 |  | 48 | 0.8 | -1.8 | 49 | 0.7 |  |  | AE
2023-01-02 02:30 | 2023-01-02 02:45 | 96.8 | 19.3 |  | 24 | 0.5 | -2.1 | 24 | 0.4 |  |  | AE
2023-01-02 02:45 | 2023-01-02 03:00 | 96.8 | 16.3 |  | 272 | 0 | -2.2 | 275 | 0 |  |  | AE
2023-01-02 03:00 | 2023-01-02 03:15 | 96.8 | 9.5 |  | 2 | 0.1 | -2.2 | 3 | 0.1 |  |  | AE
2023-01-02 03:15 | 2023-01-02 03:30 | 97 | 18.1 |  | 360 | 0.1 | -2.1 | 359 | 0.1 |  |  | AE
2023-01-02 03:30 | 2023-01-02 03:45 | 97 | 19.9 |  | 43 | 0.4 | -2.1 | 45 | 0.4 |  |  | AE
2023-01-02 03:45 | 2023-01-02 04:00 | 96.9 | 36.8 |  | 8 | 0.4 | -2.1 | 6 | 0.3 |  |  | AE
2023-01-02 04:00 | 2023-01-02 04:15 | 96.8 | 22.2 |  | 346 | 0.2 | -2.1 | 342 | 0.2 |  |  | AE
2023-01-02 04:15 | 2023-01-02 04:30 | 96.7 | 20.7 |  | 340 | 0.4 | -2.2 | 339 | 0.4 |  |  | AE
2023-01-02 04:30 | 2023-01-02 04:45 | 96.4 | 22.1 |  | 27 | 0.1 | -2.1 | 30 | 0.1 |  |  | AE
2023-01-02 04:45 | 2023-01-02 05:00 | 96.1 | 15.9 |  | 17 | 0.5 | -2.1 | 15 | 0.5 |  |  | AE
2023-01-02 05:00 | 2023-01-02 05:15 | 95.6 | 19 |  | 20 | 0.4 | -2.1 | 16 | 0.3 |  |  | AE
2023-01-02 05:15 | 2023-01-02 05:30 | 95.2 | 19.5 |  | 11 | 0.5 | -2.1 | 5 | 0.5 |  |  | AE
2023-01-02 05:30 | 2023-01-02 05:45 | 95 | 21.2 |  | 3 | 0.3 | -2.2 | 0 | 0.3 |  |  | AE
2023-01-02 05:45 | 2023-01-02 06:00 | 95.1 | 17.3 |  | 359 | 0.6 | -2.1 | 358 | 0.6 |  |  | AE
2023-01-02 06:00 | 2023-01-02 06:15 | 95.3 | 16.3 |  | 7 | 0.6 | -2.2 | 7 | 0.6 |  |  | AE
2023-01-02 06:15 | 2023-01-02 06:30 | 95.3 | 17.9 |  | 8 | 0.5 | -2.2 | 5 | 0.5 |  |  | AE
2023-01-02 06:30 | 2023-01-02 06:45 | 95.3 | 17.5 |  | 26 | 0.4 | -2.2 | 28 | 0.3 |  |  | AE
2023-01-02 06:45 | 2023-01-02 07:00 | 95.3 | 19.7 |  | 21 | 0.9 | -2.2 | 18 | 0.8 |  |  | AE
2023-01-02 07:00 | 2023-01-02 07:15 | 95.1 | 21.4 |  | 15 | 1.2 | -2.2 | 11 | 1.1 |  |  | AE
2023-01-02 07:15 | 2023-01-02 07:30 | 95.3 | 19 |  | 7 | 1 | -2.3 | 5 | 1 |  |  | AE
2023-01-02 07:30 | 2023-01-02 07:45 | 95.6 | 26 |  | 14 | 0.7 | -2.4 | 11 | 0.6 |  |  | AE
2023-01-02 07:45 | 2023-01-02 08:00 | 95.7 | 16.7 |  | 4 | 0.8 | -2.4 | 3 | 0.8 |  |  | AE
2023-01-02 08:00 | 2023-01-02 08:15 | 96 | 22.3 |  | 24 | 0.8 | -2.4 | 21 | 0.8 |  |  | AE
2023-01-02 08:15 | 2023-01-02 08:30 | 96.4 | 29.3 |  | 35 | 0.6 | -2.4 | 34 | 0.5 |  |  | AE
2023-01-02 08:30 | 2023-01-02 08:45 | 96.7 | 20.3 |  | 14 | 0.8 | -2.4 | 13 | 0.7 |  |  | AE
2023-01-02 08:45 | 2023-01-02 09:00 | 97 | 33.6 |  | 20 | 0.5 | -2.3 | 16 | 0.4 |  |  | AE
2023-01-02 09:00 | 2023-01-02 09:15 | 97.5 | 21.5 |  | 353 | 0.7 | -2.4 | 350 | 0.7 |  |  | AE
2023-01-02 09:15 | 2023-01-02 09:30 | 97.9 | 20.4 |  | 5 | 0.9 | -2.4 | 5 | 0.8 |  |  | AE
2023-01-02 09:30 | 2023-01-02 09:45 | 98.2 | 17.5 |  | 10 | 0.8 | -2.5 | 7 | 0.7 |  |  | AE
2023-01-02 09:45 | 2023-01-02 10:00 | 98.3 | 16.9 |  | 0 | 1.1 | -2.4 | 360 | 1.1 |  |  | AE
2023-01-02 10:00 | 2023-01-02 10:15 | 98.5 | 20.3 |  | 4 | 1.2 | -2.5 | 3 | 1.1 |  |  | AE
2023-01-02 10:15 | 2023-01-02 10:30 | 98.6 | 18 |  | 3 | 1.3 | -2.6 | 1 | 1.2 |  |  | AE
2023-01-02 10:30 | 2023-01-02 10:45 | 98.8 | 19.9 |  | 7 | 1.1 | -2.5 | 5 | 1.1 |  |  | AE
2023-01-02 10:45 | 2023-01-02 11:00 | 98.8 | 23.8 |  | 359 | 1.2 | -2.5 | 357 | 1.1 |  |  | AE
2023-01-02 11:00 | 2023-01-02 11:15 | 98.8 | 21.6 |  | 356 | 1.2 | -2.5 | 354 | 1.1 |  |  | AE
2023-01-02 11:15 | 2023-01-02 11:30 | 98.8 | 22.6 |  | 14 | 1.3 | -2.6 | 12 | 1.2 |  |  | AE
2023-01-02 11:30 | 2023-01-02 11:45 | 98.8 | 20.3 |  | 7 | 1.2 | -2.5 | 4 | 1.1 |  |  | AE
2023-01-02 11:45 | 2023-01-02 12:00 | 98.5 | 21.7 |  | 12 | 1.4 | -2.6 | 10 | 1.3 |  |  | AE
2023-01-02 12:00 | 2023-01-02 12:15 | 98.3 | 22.1 |  | 5 | 1.4 | -2.7 | 3 | 1.3 |  |  | AE
2023-01-02 12:15 | 2023-01-02 12:30 | 98.1 | 20.8 |  | 5 | 1.6 | -2.7 | 3 | 1.4 |  |  | AE
2023-01-02 12:30 | 2023-01-02 12:45 | 97.6 | 20.9 |  | 10 | 1.7 | -2.8 | 7 | 1.6 |  |  | AE
2023-01-02 12:45 | 2023-01-02 13:00 | 97.2 | 23.4 |  | 12 | 1.5 | -2.8 | 10 | 1.4 |  |  | AE
2023-01-02 13:00 | 2023-01-02 13:15 | 96.5 | 22.4 |  | 356 | 1.5 | -2.8 | 357 | 1.4 |  |  | AE
2023-01-02 13:15 | 2023-01-02 13:30 | 96.1 | 21 |  | 355 | 1.7 | -3 | 356 | 1.6 |  |  | AE
2023-01-02 13:30 | 2023-01-02 13:45 | 96.2 | 23.8 |  | 354 | 1.2 | -2.9 | 356 | 1.1 |  |  | AE
2023-01-02 13:45 | 2023-01-02 14:00 | 96 | 23.2 |  | 353 | 1.6 | -3 | 352 | 1.5 |  |  | AE
2023-01-02 14:00 | 2023-01-02 14:15 | 95.5 | 22.7 |  | 360 | 1.5 | -3 | 359 | 1.4 |  |  | AE
2023-01-02 14:15 | 2023-01-02 14:30 | 95.7 | 23.4 |  | 10 | 1.4 | -2.9 | 6 | 1.3 |  |  | AE
2023-01-02 14:30 | 2023-01-02 14:45 | 95.5 | 21.2 |  | 11 | 1.4 | -3 | 10 | 1.4 |  |  | AE
2023-01-02 14:45 | 2023-01-02 15:00 | 95.4 | 24.1 |  | 17 | 1.4 | -3 | 14 | 1.2 |  |  | AE
2023-01-02 15:00 | 2023-01-02 15:15 | 95.4 | 21.8 |  | 8 | 1.4 | -3 | 7 | 1.3 |  |  | AE
2023-01-02 15:15 | 2023-01-02 15:30 | 95.4 | 22.8 |  | 5 | 1.2 | -3 | 3 | 1.1 |  |  | AE
2023-01-02 15:30 | 2023-01-02 15:45 | 95 | 23.6 |  | 10 | 1.2 | -3 | 8 | 1.1 |  |  | AE
2023-01-02 15:45 | 2023-01-02 16:00 | 94.7 | 22.9 |  | 356 | 1.3 | -3 | 354 | 1.2 |  |  | AE
2023-01-02 16:00 | 2023-01-02 16:15 | 93.4 | 20.3 |  | 342 | 1.7 | -3 | 341 | 1.6 |  |  | AE
2023-01-02 16:15 | 2023-01-02 16:30 | 92.8 | 19.1 |  | 340 | 1.8 | -3.1 | 341 | 1.7 |  |  | AE
2023-01-02 16:30 | 2023-01-02 16:45 | 92.9 | 20.1 |  | 344 | 2 | -3.1 | 343 | 1.9 |  |  | AE
2023-01-02 16:45 | 2023-01-02 17:00 | 93.3 | 18.6 |  | 350 | 1.7 | -3.2 | 349 | 1.6 |  |  | AE
2023-01-02 17:00 | 2023-01-02 17:15 | 93.1 | 18.4 |  | 335 | 1.8 | -3.1 | 336 | 1.7 |  |  | AE
2023-01-02 17:15 | 2023-01-02 17:30 | 92.8 | 17.8 |  | 340 | 2 | -3.1 | 340 | 1.9 |  |  | AE
2023-01-02 17:30 | 2023-01-02 17:45 | 93 | 20.4 |  | 345 | 1.7 | -3 | 344 | 1.5 |  |  | AE
2023-01-02 17:45 | 2023-01-02 18:00 | 92.8 | 19.3 |  | 343 | 1.6 | -3 | 341 | 1.5 |  |  | AE
2023-01-02 18:00 | 2023-01-02 18:15 | 93.3 | 18.5 |  | 351 | 1.3 | -3 | 350 | 1.2 |  |  | AE
2023-01-02 18:15 | 2023-01-02 18:30 | 94.6 | 21.1 |  | 3 | 1.1 | -3 | 2 | 1 |  |  | AE
2023-01-02 18:30 | 2023-01-02 18:45 | 94.9 | 20.1 |  | 355 | 1.7 | -3.1 | 355 | 1.6 |  |  | AE
2023-01-02 18:45 | 2023-01-02 19:00 | 95.5 | 19.2 |  | 359 | 1.2 | -3.3 | 358 | 1.1 |  |  | AE
2023-01-02 19:00 | 2023-01-02 19:15 | 96 | 18.4 |  | 4 | 1.1 | -3.3 | 3 | 1.1 |  |  | AE
2023-01-02 19:15 | 2023-01-02 19:30 | 96.2 | 21.8 |  | 10 | 0.9 | -3.3 | 9 | 0.9 |  |  | AE
2023-01-02 19:30 | 2023-01-02 19:45 | 96.4 | 23.1 |  | 2 | 0.6 | -3.3 | 1 | 0.6 |  |  | AE
2023-01-02 19:45 | 2023-01-02 20:00 | 96.4 | 21.7 |  | 350 | 1.2 | -3.4 | 351 | 1.1 |  |  | AE
2023-01-02 20:00 | 2023-01-02 20:15 | 95.8 | 20.3 |  | 2 | 1.2 | -3.5 | 2 | 1.1 |  |  | AE
2023-01-02 20:15 | 2023-01-02 20:30 | 96.2 | 20.3 |  | 345 | 0.9 | -3.6 | 344 | 0.9 |  |  | AE
2023-01-02 20:30 | 2023-01-02 20:45 | 96.2 | 20.8 |  | 358 | 1.3 | -3.6 | 357 | 1.2 |  |  | AE
2023-01-02 20:45 | 2023-01-02 21:00 | 96.1 | 21.6 |  | 350 | 0.9 | -3.6 | 348 | 0.9 |  |  | AE
2023-01-02 21:00 | 2023-01-02 21:15 | 96.1 | 20 |  | 339 | 1.1 | -3.6 | 340 | 1 |  |  | AE
2023-01-02 21:15 | 2023-01-02 21:30 | 95.6 | 16 |  | 342 | 1.2 | -3.6 | 342 | 1.2 |  |  | AE
2023-01-02 21:30 | 2023-01-02 21:45 | 95 | 19.4 |  | 334 | 1.3 | -3.6 | 336 | 1.2 |  |  | AE
2023-01-02 21:45 | 2023-01-02 22:00 | 95.3 | 18.3 |  | 322 | 1.1 | -3.6 | 324 | 1.1 |  |  | AE
2023-01-02 22:00 | 2023-01-02 22:15 | 94.7 | 18.7 |  | 326 | 1.2 | -3.6 | 328 | 1.1 |  |  | AE
2023-01-02 22:15 | 2023-01-02 22:30 | 93.9 | 19.6 |  | 327 | 1.5 | -3.5 | 329 | 1.4 |  |  | AE
2023-01-02 22:30 | 2023-01-02 22:45 | 92.6 | 17.9 |  | 334 | 1.6 | -3.4 | 335 | 1.5 |  |  | AE
2023-01-02 22:45 | 2023-01-02 23:00 | 92 | 17.9 |  | 324 | 1.6 | -3.4 | 326 | 1.5 |  |  | AE
2023-01-02 23:00 | 2023-01-02 23:15 | 91.8 | 18.5 |  | 325 | 1.6 | -3.4 | 326 | 1.5 |  |  | AE
2023-01-02 23:15 | 2023-01-02 23:30 | 91.5 | 18.7 |  | 333 | 1.8 | -3.4 | 334 | 1.7 |  |  | AE
2023-01-02 23:30 | 2023-01-02 23:45 | 91.1 | 17.6 |  | 336 | 1.8 | -3.5 | 338 | 1.7 |  |  | AE
2023-01-02 23:45 | 2023-01-03 | 91.1 | 19.8 |  | 320 | 1.7 | -3.5 | 323 | 1.6 |  |  | AE
2023-01-03 | 2023-01-03 00:15 | 90.3 | 20.8 |  | 322 | 1.7 | -3.5 | 323 | 1.6 |  |  | AE
2023-01-03 00:15 | 2023-01-03 00:30 | 90 | 20.5 |  | 327 | 1.3 | -3.6 | 329 | 1.2 |  |  | AE
2023-01-03 00:30 | 2023-01-03 00:45 | 89.5 | 17.3 |  | 331 | 1.3 | -3.6 | 332 | 1.3 |  |  | AE
2023-01-03 00:45 | 2023-01-03 01:00 | 89.5 | 19.3 |  | 320 | 0.8 | -3.7 | 324 | 0.8 |  |  | AE
2023-01-03 01:00 | 2023-01-03 01:15 | 89.2 | 15.2 |  | 301 | 0.9 | -3.7 | 302 | 0.9 |  |  | AE
2023-01-03 01:15 | 2023-01-03 01:30 | 88.9 | 19.9 |  | 287 | 0.8 | -3.8 | 287 | 0.7 |  |  | AE
2023-01-03 01:30 | 2023-01-03 01:45 | 88.7 | 27.4 |  | 273 | 0.6 | -4 | 276 | 0.5 |  |  | AE
2023-01-03 01:45 | 2023-01-03 02:00 | 88.9 | 15.9 |  | 235 | 0.8 | -4.3 | 234 | 0.8 |  |  | AE
2023-01-03 02:00 | 2023-01-03 02:15 | 88.8 | 13.3 |  | 222 | 0.6 | -4.4 | 220 | 0.6 |  |  | AE
2023-01-03 02:15 | 2023-01-03 02:30 | 89.3 | 35.6 |  | 182 | 0.3 | -4.9 | 198 | 0.2 |  |  | AE
2023-01-03 02:30 | 2023-01-03 02:45 | 89.6 | 9.6 |  | 112 | 0.1 | -5.7 | 113 | 0 |  |  | AE
2023-01-03 02:45 | 2023-01-03 03:00 | 91.5 | 23.7 |  | 202 | 0.2 | -5.9 | 204 | 0.2 |  |  | AE
2023-01-03 03:00 | 2023-01-03 03:15 | 91.3 | 21.4 |  | 114 | 0.1 | -6.1 | 120 | 0 |  |  | AE
2023-01-03 03:15 | 2023-01-03 03:30 | 91.6 | 22.9 |  | 92 | 0.4 | -6.7 | 96 | 0.3 |  |  | AE
2023-01-03 03:30 | 2023-01-03 03:45 | 93.1 | 10.4 |  | 112 | 0.5 | -6.4 | 110 | 0.5 |  |  | AE
2023-01-03 03:45 | 2023-01-03 04:00 | 92.7 | 5.4 |  | 109 | 0.5 | -7.1 | 109 | 0.5 |  |  | AE
2023-01-03 04:00 | 2023-01-03 04:15 | 93 | 26.3 |  | 121 | 0.1 | -7.5 | 116 | 0.1 |  |  | AE
2023-01-03 04:15 | 2023-01-03 04:30 | 94.1 | 3.5 |  | 236 | 0 | -7.3 | 234 | 0 |  |  | AE
2023-01-03 04:30 | 2023-01-03 04:45 | 94.3 | 8.1 |  | 108 | 0.1 | -7.5 | 105 | 0.1 |  |  | AE
2023-01-03 04:45 | 2023-01-03 05:00 | 94 | 27.4 |  | 131 | 0.1 | -7.8 | 116 | 0.1 |  |  | AE
2023-01-03 05:00 | 2023-01-03 05:15 | 94.1 | 12.1 |  | 104 | 0.2 | -7.9 | 103 | 0.1 |  |  | AE
2023-01-03 05:15 | 2023-01-03 05:30 | 94.4 | 20.7 |  | 311 | 0 | -7.9 | 314 | 0 |  |  | AE
2023-01-03 05:30 | 2023-01-03 05:45 | 94.3 | 5.8 |  | 201 | 0 | -7.9 | 203 | 0 |  |  | AE
2023-01-03 05:45 | 2023-01-03 06:00 | 94.4 | 3.7 |  | 109 | 0 | -7.9 | 108 | 0 |  |  | AE
2023-01-03 06:00 | 2023-01-03 06:15 | 94.5 | 9.1 |  | 96 | 0.2 | -7.7 | 95 | 0.2 |  |  | AE
2023-01-03 06:15 | 2023-01-03 06:30 | 93.7 | 3.9 |  | 108 | 0.1 | -8.1 | 109 | 0.1 |  |  | AE
2023-01-03 06:30 | 2023-01-03 06:45 | 94.6 | 10.8 |  | 119 | 0.1 | -7.6 | 116 | 0.1 |  |  | AE
2023-01-03 06:45 | 2023-01-03 07:00 | 93.9 | 13.1 |  | 170 | 0 | -7.8 | 172 | 0 |  |  | AE
2023-01-03 07:00 | 2023-01-03 07:15 | 94.3 | 14.1 |  | 117 | 0.2 | -7.4 | 114 | 0.2 |  |  | AE
2023-01-03 07:15 | 2023-01-03 07:30 | 93.7 | 33.7 |  | 165 | 0.3 | -7.4 | 184 | 0.2 |  |  | AE
2023-01-03 07:30 | 2023-01-03 07:45 | 93.3 | 30.7 |  | 194 | 0.3 | -7.1 | 203 | 0.2 |  |  | AE
2023-01-03 07:45 | 2023-01-03 08:00 | 91.1 | 30.1 |  | 184 | 0.4 | -6.3 | 201 | 0.4 |  |  | AE
2023-01-03 08:00 | 2023-01-03 08:15 | 87.3 | 29.7 |  | 177 | 0.2 | -5.6 | 183 | 0.2 |  |  | AE
2023-01-03 08:15 | 2023-01-03 08:30 | 87 | 12.2 |  | 128 | 0.1 | -6.3 | 124 | 0.1 |  |  | AE
2023-01-03 08:30 | 2023-01-03 08:45 | 86.4 | 35.7 |  | 136 | 0.4 | -5.6 | 133 | 0.3 |  |  | AE
2023-01-03 08:45 | 2023-01-03 09:00 | 82 | 43.3 |  | 65 | 0.2 | -4.4 | 68 | 0.1 |  |  | AE
2023-01-03 09:00 | 2023-01-03 09:15 | 79.4 | 20.5 |  | 82 | 0.3 | -3.4 | 82 | 0.3 |  |  | AE
2023-01-03 09:15 | 2023-01-03 09:30 | 75.5 | 16.6 |  | 61 | 0.8 | -3.1 | 59 | 0.8 |  |  | AE
2023-01-03 09:30 | 2023-01-03 09:45 | 76.8 | 23.2 |  | 70 | 1.1 | -3.4 | 70 | 1 |  |  | AE
2023-01-03 09:45 | 2023-01-03 10:00 | 77 | 26.5 |  | 66 | 1.2 | -3.2 | 68 | 1 |  |  | AE
2023-01-03 10:00 | 2023-01-03 10:15 | 79.1 | 23 |  | 66 | 1.6 | -2.8 | 69 | 1.5 |  |  | AE
2023-01-03 10:15 | 2023-01-03 10:30 | 82.5 | 19.2 |  | 75 | 2 | -3.1 | 78 | 1.9 |  |  | AE
2023-01-03 10:30 | 2023-01-03 10:45 | 80.3 | 26.1 |  | 60 | 1.3 | -2.4 | 60 | 1.1 |  |  | AE
2023-01-03 10:45 | 2023-01-03 11:00 | 78.8 | 19.8 |  | 74 | 1.9 | -2 | 77 | 1.8 |  |  | AE
2023-01-03 11:00 | 2023-01-03 11:15 | 80.3 | 29.4 |  | 64 | 1.8 | -2.3 | 68 | 1.5 |  |  | AE
2023-01-03 11:15 | 2023-01-03 11:30 | 80.4 | 31.6 |  | 52 | 1.4 | -1.9 | 55 | 1.2 |  |  | AE
2023-01-03 11:30 | 2023-01-03 11:45 | 78.2 | 34.2 |  | 44 | 1.2 | -2 | 48 | 1 |  |  | AE
2023-01-03 11:45 | 2023-01-03 12:00 | 79.5 | 28.3 |  | 47 | 1.2 | -2.2 | 44 | 1.1 |  |  | AE
2023-01-03 12:00 | 2023-01-03 12:15 | 78.1 | 32.4 |  | 22 | 1.1 | -2.3 | 23 | 0.9 |  |  | AE
2023-01-03 12:15 | 2023-01-03 12:30 | 79.4 | 22.1 |  | 72 | 1.5 | -2.1 | 76 | 1.4 |  |  | AE
2023-01-03 12:30 | 2023-01-03 12:45 | 79 | 29.9 |  | 83 | 1.4 | -1.8 | 85 | 1.2 |  |  | AE
2023-01-03 12:45 | 2023-01-03 13:00 | 78.2 | 28 |  | 90 | 1.5 | -2.2 | 90 | 1.3 |  |  | AE
2023-01-03 13:00 | 2023-01-03 13:15 | 74.9 | 30.1 |  | 91 | 0.8 | -0.8 | 92 | 0.7 |  |  | AE
2023-01-03 13:15 | 2023-01-03 13:30 | 72.9 | 27.8 |  | 76 | 1.3 | -0.6 | 82 | 1.2 |  |  | AE
2023-01-03 13:30 | 2023-01-03 13:45 | 73.5 | 24 |  | 100 | 1.3 | -0.6 | 98 | 1.2 |  |  | AE
2023-01-03 13:45 | 2023-01-03 14:00 | 72.4 | 36.9 |  | 95 | 0.9 | -0.5 | 96 | 0.7 |  |  | AE
2023-01-03 14:00 | 2023-01-03 14:15 | 70.7 | 27.7 |  | 104 | 0.7 | -0.4 | 105 | 0.6 |  |  | AE
2023-01-03 14:15 | 2023-01-03 14:30 | 73 | 30.8 |  | 109 | 0.9 | -1.2 | 111 | 0.7 |  |  | AE
2023-01-03 14:30 | 2023-01-03 14:45 | 73.8 | 35 |  | 111 | 0.9 | -1.1 | 109 | 0.7 |  |  | AE
2023-01-03 14:45 | 2023-01-03 15:00 | 74.2 | 20.2 |  | 89 | 0.8 | -1.2 | 86 | 0.7 |  |  | AE
2023-01-03 15:00 | 2023-01-03 15:15 | 78.7 | 22.2 |  | 67 | 1.2 | -2.2 | 67 | 1.1 |  |  | AE
2023-01-03 15:15 | 2023-01-03 15:30 | 79.8 | 23.1 |  | 68 | 1 | -2.4 | 71 | 0.9 |  |  | AE
2023-01-03 15:30 | 2023-01-03 15:45 | 80.4 | 19.8 |  | 90 | 0.9 | -2.6 | 88 | 0.8 |  |  | AE
2023-01-03 15:45 | 2023-01-03 16:00 | 80.9 | 23.4 |  | 69 | 0.9 | -2.7 | 68 | 0.9 |  |  | AE
2023-01-03 16:00 | 2023-01-03 16:15 | 82.1 | 21.6 |  | 71 | 0.7 | -3.2 | 70 | 0.6 |  |  | AE
2023-01-03 16:15 | 2023-01-03 16:30 | 82.9 | 26.1 |  | 57 | 0.3 | -3 | 63 | 0.3 |  |  | AE
2023-01-03 16:30 | 2023-01-03 16:45 | 83 | 24.7 |  | 66 | 0.6 | -3.1 | 71 | 0.5 |  |  | AE
2023-01-03 16:45 | 2023-01-03 17:00 | 83.5 | 31.5 |  | 107 | 0.2 | -3.2 | 106 | 0.2 |  |  | AE
2023-01-03 17:00 | 2023-01-03 17:15 | 79.5 | 37.7 |  | 185 | 0.5 | -2.7 | 194 | 0.4 |  |  | AE
2023-01-03 17:15 | 2023-01-03 17:30 | 77.9 | 35.4 |  | 192 | 0.8 | -2.6 | 196 | 0.6 |  |  | AE
2023-01-03 17:30 | 2023-01-03 17:45 | 78.1 | 41.9 |  | 135 | 0.7 | -2.6 | 135 | 0.5 |  |  | AE
2023-01-03 17:45 | 2023-01-03 18:00 | 78.7 | 39.1 |  | 188 | 0.4 | -2.7 | 196 | 0.3 |  |  | AE
2023-01-03 18:00 | 2023-01-03 18:15 | 79.2 | 29.7 |  | 209 | 0.7 | -2.6 | 211 | 0.6 |  |  | AE
2023-01-03 18:15 | 2023-01-03 18:30 | 78.7 | 31.7 |  | 203 | 0.7 | -2.5 | 208 | 0.6 |  |  | AE
2023-01-03 18:30 | 2023-01-03 18:45 | 78.2 | 39.2 |  | 190 | 0.8 | -2.5 | 193 | 0.6 |  |  | AE
2023-01-03 18:45 | 2023-01-03 19:00 | 77.1 | 17.6 |  | 208 | 1.7 | -2.3 | 210 | 1.6 |  |  | AE
2023-01-03 19:00 | 2023-01-03 19:15 | 77.5 | 22.9 |  | 211 | 0.9 | -2.4 | 211 | 0.8 |  |  | AE
2023-01-03 19:15 | 2023-01-03 19:30 | 77.1 | 40.8 |  | 200 | 0.5 | -2.4 | 202 | 0.4 |  |  | AE
2023-01-03 19:30 | 2023-01-03 19:45 | 76.1 | 33.6 |  | 210 | 0.7 | -2.4 | 211 | 0.6 |  |  | AE
2023-01-03 19:45 | 2023-01-03 20:00 | 75.3 | 37.3 |  | 253 | 0.9 | -2.4 | 239 | 0.7 |  |  | AE
2023-01-03 20:00 | 2023-01-03 20:15 | 75.3 | 48.7 |  | 253 | 0.7 | -2.6 | 248 | 0.4 |  |  | AE
2023-01-03 20:15 | 2023-01-03 20:30 | 81.5 | 41.8 |  | 278 | 0.7 | -3.7 | 282 | 0.5 |  |  | AE
2023-01-03 20:30 | 2023-01-03 20:45 | 84.4 | 44.4 |  | 274 | 0.6 | -3.8 | 274 | 0.4 |  |  | AE
2023-01-03 20:45 | 2023-01-03 21:00 | 84.2 | 37.2 |  | 275 | 0.8 | -3.8 | 270 | 0.6 |  |  | AE
2023-01-03 21:00 | 2023-01-03 21:15 | 83 | 15.5 |  | 206 | 1.3 | -3.6 | 210 | 1.3 |  |  | AE
2023-01-03 21:15 | 2023-01-03 21:30 | 80.4 | 11.3 |  | 213 | 2.2 | -3.4 | 213 | 2.2 |  |  | AE
2023-01-03 21:30 | 2023-01-03 21:45 | 80 | 16.9 |  | 208 | 1.5 | -3.5 | 211 | 1.5 |  |  | AE
2023-01-03 21:45 | 2023-01-03 22:00 | 79.3 | 27.7 |  | 205 | 1.3 | -3.5 | 208 | 1.2 |  |  | AE
2023-01-03 22:00 | 2023-01-03 22:15 | 78.6 | 20.2 |  | 213 | 1.5 | -3.4 | 215 | 1.4 |  |  | AE
2023-01-03 22:15 | 2023-01-03 22:30 | 78 | 31.7 |  | 208 | 0.9 | -3.7 | 211 | 0.8 |  |  | AE
2023-01-03 22:30 | 2023-01-03 22:45 | 78.7 | 28.5 |  | 202 | 0.5 | -4 | 205 | 0.4 |  |  | AE
2023-01-03 22:45 | 2023-01-03 23:00 | 79.1 | 12 |  | 210 | 1.2 | -4.2 | 211 | 1.2 |  |  | AE
2023-01-03 23:00 | 2023-01-03 23:15 | 79.1 | 13.8 |  | 210 | 1.2 | -4.4 | 210 | 1.1 |  |  | AE
2023-01-03 23:15 | 2023-01-03 23:30 | 78.3 | 29.6 |  | 200 | 0.7 | -4.5 | 202 | 0.6 |  |  | AE
2023-01-03 23:30 | 2023-01-03 23:45 | 77.8 | 24.3 |  | 219 | 0.7 | -4.7 | 221 | 0.6 |  |  | AE
2023-01-03 23:45 | 2023-01-04 | 77.1 | 12.4 |  | 216 | 1.4 | -4.6 | 216 | 1.4 |  |  | AE
2023-01-04 | 2023-01-04 00:15 | 76.6 | 20.1 |  | 207 | 0.8 | -4.8 | 209 | 0.7 |  |  | AE
2023-01-04 00:15 | 2023-01-04 00:30 | 76.5 | 27.9 |  | 191 | 0.5 | -4.9 | 206 | 0.4 |  |  | AE
2023-01-04 00:30 | 2023-01-04 00:45 | 76.3 | 50.6 |  | 166 | 0.5 | -5 | 167 | 0.2 |  |  | AE
2023-01-04 00:45 | 2023-01-04 01:00 | 74.6 | 28.3 |  | 214 | 0.5 | -4.9 | 216 | 0.4 |  |  | AE
2023-01-04 01:00 | 2023-01-04 01:15 | 76 | 40.4 |  | 144 | 0.4 | -5.2 | 144 | 0.3 |  |  | AE
2023-01-04 01:15 | 2023-01-04 01:30 | 77.7 | 38.8 |  | 134 | 0.5 | -5.7 | 138 | 0.3 |  |  | AE
2023-01-04 01:30 | 2023-01-04 01:45 | 77.1 | 44.3 |  | 194 | 0.7 | -5.8 | 186 | 0.4 |  |  | AE
2023-01-04 01:45 | 2023-01-04 02:00 | 75.9 | 47.5 |  | 128 | 0.4 | -5.8 | 114 | 0.2 |  |  | AE
2023-01-04 02:00 | 2023-01-04 02:15 | 74.9 | 42.5 |  | 208 | 0.4 | -5.7 | 212 | 0.3 |  |  | AE
2023-01-04 02:15 | 2023-01-04 02:30 | 72.2 | 30.1 |  | 100 | 0.7 | -5.4 | 99 | 0.6 |  |  | AE
2023-01-04 02:30 | 2023-01-04 02:45 | 70.6 | 44.3 |  | 81 | 0.8 | -5.4 | 89 | 0.5 |  |  | AE
2023-01-04 02:45 | 2023-01-04 03:00 | 69.7 | 53.8 |  | 120 | 0.4 | -5.4 | 136 | 0.2 |  |  | AE
2023-01-04 03:00 | 2023-01-04 03:15 | 72.5 | 52 |  | 196 | 0.3 | -6.2 | 228 | 0 |  |  | AE
2023-01-04 03:15 | 2023-01-04 03:30 | 74.8 | 22.5 |  | 139 | 0.2 | -6.5 | 139 | 0.1 |  |  | AE
2023-01-04 03:30 | 2023-01-04 03:45 | 75.2 | 49 |  | 142 | 0.2 | -6.6 | 170 | 0.1 |  |  | AE
2023-01-04 03:45 | 2023-01-04 04:00 | 74.8 | 34.1 |  | 193 | 0.4 | -6.2 | 197 | 0.3 |  |  | AE
2023-01-04 04:00 | 2023-01-04 04:15 | 70.4 | 30.2 |  | 112 | 0.2 | -5.9 | 112 | 0.2 |  |  | AE
2023-01-04 04:15 | 2023-01-04 04:30 | 73 | 41.6 |  | 19 | 0.2 | -6.8 | 19 | 0.1 |  |  | AE
2023-01-04 04:30 | 2023-01-04 04:45 | 75.9 | 17.3 |  | 107 | 0.4 | -7.2 | 106 | 0.4 |  |  | AE
2023-01-04 04:45 | 2023-01-04 05:00 | 75.6 | 37.3 |  | 96 | 0.7 | -7 | 105 | 0.6 |  |  | AE
2023-01-04 05:00 | 2023-01-04 05:15 | 73.2 | 27.1 |  | 42 | 0.2 | -6.9 | 40 | 0.1 |  |  | AE
2023-01-04 05:15 | 2023-01-04 05:30 | 72.2 | 35.3 |  | 108 | 0.6 | -6.6 | 116 | 0.5 |  |  | AE
2023-01-04 05:30 | 2023-01-04 05:45 | 64.4 | 54.9 |  | 333 | 1.6 | -4.9 | 310 | 0.9 |  |  | AE
2023-01-04 05:45 | 2023-01-04 06:00 | 48.5 | 24.6 |  | 269 | 1.9 | -1.7 | 268 | 1.7 |  |  | AE
2023-01-04 06:00 | 2023-01-04 06:15 | 41.5 | 22.3 |  | 286 | 1.8 | -0.2 | 286 | 1.7 |  |  | AE
2023-01-04 06:15 | 2023-01-04 06:30 | 41.9 | 17.8 |  | 265 | 2.1 | -0.4 | 265 | 2 |  |  | AE
2023-01-04 06:30 | 2023-01-04 06:45 | 35.3 | 19.8 |  | 301 | 2.5 | 0.5 | 301 | 2.3 |  |  | AE
2023-01-04 06:45 | 2023-01-04 07:00 | 36.5 | 16.3 |  | 302 | 1.4 | 0.1 | 302 | 1.3 |  |  | AE
2023-01-04 07:00 | 2023-01-04 07:15 | 38.6 | 24 |  | 303 | 1.3 | -0.7 | 302 | 1.2 |  |  | AE
2023-01-04 07:15 | 2023-01-04 07:30 | 40.5 | 42.6 |  | 305 | 1.7 | -1.1 | 299 | 1.2 |  |  | AE
2023-01-04 07:30 | 2023-01-04 07:45 | 49.3 | 23.3 |  | 3 | 0.9 | -3.8 | 4 | 0.8 |  |  | AE
2023-01-04 07:45 | 2023-01-04 08:00 | 50.8 | 41.8 |  | 82 | 1 | -3.7 | 81 | 0.7 |  |  | AE
2023-01-04 08:00 | 2023-01-04 08:15 | 41.5 | 37.8 |  | 263 | 1.2 | -0.8 | 263 | 0.9 |  |  | AE
2023-01-04 08:15 | 2023-01-04 08:30 | 37.4 | 34.5 |  | 308 | 1.3 | 0 | 308 | 1 |  |  | AE
2023-01-04 08:30 | 2023-01-04 08:45 | 39.1 | 23.6 |  | 350 | 1.3 | -0.7 | 348 | 1.2 |  |  | AE
2023-01-04 08:45 | 2023-01-04 09:00 | 40.8 | 22.6 |  | 338 | 1 | -0.9 | 338 | 1 |  |  | AE
2023-01-04 09:00 | 2023-01-04 09:15 | 42.8 | 17.7 |  | 354 | 1.1 | -1.2 | 354 | 1.1 |  |  | AE
2023-01-04 09:15 | 2023-01-04 09:30 | 43.6 | 34.7 |  | 356 | 0.6 | -1 | 3 | 0.5 |  |  | AE
2023-01-04 09:30 | 2023-01-04 09:45 | 41.9 | 16.1 |  | 82 | 1 | 0.3 | 83 | 1 |  |  | AE
2023-01-04 09:45 | 2023-01-04 10:00 | 38.2 | 24.9 |  | 49 | 0.8 | 1.1 | 51 | 0.8 |  |  | AE
2023-01-04 10:00 | 2023-01-04 10:15 | 37.1 | 24.8 |  | 26 | 1.1 | 0.9 | 25 | 1 |  |  | AE
2023-01-04 10:15 | 2023-01-04 10:30 | 36.1 | 33.7 |  | 30 | 0.8 | 1.8 | 27 | 0.7 |  |  | AE
2023-01-04 10:30 | 2023-01-04 10:45 | 52.1 | 14.2 |  | 330 | 0.8 | 0.2 | 329 | 0.7 |  |  | AE
2023-01-04 10:45 | 2023-01-04 11:00 | 55 | 10.4 |  | 331 | 1 | 0 | 331 | 1 |  |  | AE
2023-01-04 11:00 | 2023-01-04 11:15 | 54.4 | 28.3 |  | 342 | 0.9 | 0.4 | 341 | 0.8 |  |  | AE
2023-01-04 11:15 | 2023-01-04 11:30 | 40.2 | 31 |  | 73 | 0.5 | 2.9 | 81 | 0.4 |  |  | AE
2023-01-04 11:30 | 2023-01-04 11:45 | 35.2 | 34.3 |  | 55 | 0.9 | 3.1 | 50 | 0.7 |  |  | AE
2023-01-04 11:45 | 2023-01-04 12:00 | 34 | 30.3 |  | 14 | 1 | 2.7 | 13 | 0.9 |  |  | AE
2023-01-04 12:00 | 2023-01-04 12:15 | 31.5 | 31.3 |  | 28 | 1 | 3.4 | 28 | 0.9 |  |  | AE
2023-01-04 12:15 | 2023-01-04 12:30 | 32.6 | 25.5 |  | 79 | 1.5 | 3.6 | 79 | 1.4 |  |  | AE
2023-01-04 12:30 | 2023-01-04 12:45 | 35.6 | 23.9 |  | 78 | 1.5 | 3.5 | 80 | 1.4 |  |  | AE
2023-01-04 12:45 | 2023-01-04 13:00 | 36.8 | 21.8 |  | 69 | 1.5 | 3.4 | 68 | 1.4 |  |  | AE
2023-01-04 13:00 | 2023-01-04 13:15 | 38.4 | 22.7 |  | 66 | 1.6 | 3.4 | 67 | 1.5 |  |  | AE
2023-01-04 13:15 | 2023-01-04 13:30 | 37.7 | 21.7 |  | 75 | 1.8 | 3.6 | 77 | 1.7 |  |  | AE
2023-01-04 13:30 | 2023-01-04 13:45 | 34.5 | 28.1 |  | 54 | 1.4 | 3.8 | 59 | 1.2 |  |  | AE
2023-01-04 13:45 | 2023-01-04 14:00 | 32.5 | 24.9 |  | 58 | 1.6 | 3.6 | 60 | 1.4 |  |  | AE
2023-01-04 14:00 | 2023-01-04 14:15 | 31.7 | 19.7 |  | 84 | 1.9 | 3.7 | 85 | 1.7 |  |  | AE
2023-01-04 14:15 | 2023-01-04 14:30 | 31.6 | 30 |  | 45 | 1 | 3.8 | 44 | 0.9 |  |  | AE
2023-01-04 14:30 | 2023-01-04 14:45 | 28.3 | 47.4 |  | 53 | 0.8 | 4.3 | 49 | 0.5 |  |  | AE
2023-01-04 14:45 | 2023-01-04 15:00 | 28.1 | 32.5 |  | 39 | 0.9 | 4.5 | 41 | 0.8 |  |  | AE
2023-01-04 15:00 | 2023-01-04 15:15 | 27.7 | 35 |  | 18 | 0.5 | 4.8 | 19 | 0.4 |  |  | AE
2023-01-04 15:15 | 2023-01-04 15:30 | 28.1 | 25.1 |  | 62 | 0.5 | 5.3 | 63 | 0.5 |  |  | AE
2023-01-04 15:30 | 2023-01-04 15:45 | 29 | 21.2 |  | 70 | 0.6 | 4.9 | 69 | 0.5 |  |  | AE
2023-01-04 15:45 | 2023-01-04 16:00 | 27.9 | 19.7 |  | 91 | 0.5 | 4.8 | 93 | 0.5 |  |  | AE
2023-01-04 16:00 | 2023-01-04 16:15 | 28.3 | 40 |  | 342 | 1.1 | 4.2 | 330 | 0.8 |  |  | AE
2023-01-04 16:15 | 2023-01-04 16:30 | 27.1 | 21.1 |  | 277 | 2.8 | 3.8 | 276 | 2.6 |  |  | AE
2023-01-04 16:30 | 2023-01-04 16:45 | 29.3 | 18 |  | 275 | 2.3 | 3.2 | 274 | 2.2 |  |  | AE
2023-01-04 16:45 | 2023-01-04 17:00 | 31 | 19.5 |  | 283 | 1.9 | 2.6 | 282 | 1.8 |  |  | AE
2023-01-04 17:00 | 2023-01-04 17:15 | 32.2 | 18.1 |  | 287 | 1.5 | 2.2 | 288 | 1.4 |  |  | AE
2023-01-04 17:15 | 2023-01-04 17:30 | 31.8 | 20 |  | 280 | 1.9 | 2.3 | 279 | 1.8 |  |  | AE
2023-01-04 17:30 | 2023-01-04 17:45 | 31.5 | 20.3 |  | 262 | 2.4 | 2.6 | 261 | 2.3 |  |  | AE
2023-01-04 17:45 | 2023-01-04 18:00 | 32.7 | 17.1 |  | 261 | 2.1 | 2.3 | 261 | 2 |  |  | AE
2023-01-04 18:00 | 2023-01-04 18:15 | 31.3 | 16 |  | 262 | 2.8 | 2.7 | 260 | 2.7 |  |  | AE
2023-01-04 18:15 | 2023-01-04 18:30 | 33.5 | 18.8 |  | 269 | 1.9 | 2.3 | 268 | 1.8 |  |  | AE
2023-01-04 18:30 | 2023-01-04 18:45 | 35.9 | 19 |  | 269 | 1.4 | 2 | 268 | 1.4 |  |  | AE
2023-01-04 18:45 | 2023-01-04 19:00 | 35.5 | 17.1 |  | 278 | 1.5 | 1.8 | 277 | 1.5 |  |  | AE
2023-01-04 19:00 | 2023-01-04 19:15 | 33.6 | 17.4 |  | 267 | 2.5 | 2.2 | 266 | 2.4 |  |  | AE
2023-01-04 19:15 | 2023-01-04 19:30 | 33.8 | 16.3 |  | 266 | 2.9 | 2.4 | 265 | 2.8 |  |  | AE
2023-01-04 19:30 | 2023-01-04 19:45 | 35.8 | 17.1 |  | 271 | 2.2 | 2.1 | 269 | 2.1 |  |  | AE
2023-01-04 19:45 | 2023-01-04 20:00 | 35.4 | 17.4 |  | 296 | 2.1 | 1.7 | 296 | 2 |  |  | AE
2023-01-04 20:00 | 2023-01-04 20:15 | 34.4 | 16.6 |  | 294 | 2.8 | 1.9 | 296 | 2.7 |  |  | AE
2023-01-04 20:15 | 2023-01-04 20:30 | 34.1 | 18.6 |  | 298 | 3.4 | 1.9 | 299 | 3.2 |  |  | AE
2023-01-04 20:30 | 2023-01-04 20:45 | 34.5 | 18.8 |  | 302 | 3.3 | 1.9 | 303 | 3.1 |  |  | AE
2023-01-04 20:45 | 2023-01-04 21:00 | 34.7 | 17.3 |  | 299 | 3.1 | 1.8 | 300 | 3 |  |  | AE
2023-01-04 21:00 | 2023-01-04 21:15 | 39.4 | 16.4 |  | 270 | 1.9 | 1 | 270 | 1.8 |  |  | AE
2023-01-04 21:15 | 2023-01-04 21:30 | 39.1 | 18.8 |  | 298 | 1.6 | 0.8 | 301 | 1.5 |  |  | AE
2023-01-04 21:30 | 2023-01-04 21:45 | 36.3 | 16.7 |  | 304 | 2.3 | 1.2 | 304 | 2.2 |  |  | AE
2023-01-04 21:45 | 2023-01-04 22:00 | 35.8 | 32.1 |  | 308 | 2.2 | 1.2 | 305 | 1.9 |  |  | AE
2023-01-04 22:00 | 2023-01-04 22:15 | 51.5 | 18.1 |  | 73 | 1.5 | -3.4 | 75 | 1.4 |  |  | AE
2023-01-04 22:15 | 2023-01-04 22:30 | 62.3 | 27.3 |  | 66 | 0.9 | -6.2 | 75 | 0.8 |  |  | AE
2023-01-04 22:30 | 2023-01-04 22:45 | 64.6 | 18.1 |  | 67 | 1.1 | -6.6 | 68 | 1.1 |  |  | AE
2023-01-04 22:45 | 2023-01-04 23:00 | 66.3 | 56.2 |  | 119 | 1 | -6.7 | 137 | 0.5 |  |  | AE
2023-01-04 23:00 | 2023-01-04 23:15 | 63.6 | 46.3 |  | 48 | 0.6 | -5.8 | 46 | 0.3 |  |  | AE
2023-01-04 23:15 | 2023-01-04 23:30 | 62.1 | 37.6 |  | 196 | 0.9 | -5.5 | 217 | 0.7 |  |  | AE
2023-01-04 23:30 | 2023-01-04 23:45 | 56.1 | 18.3 |  | 238 | 2.2 | -3.4 | 236 | 2 |  |  | AE
2023-01-04 23:45 | 2023-01-05 | 49.6 | 12.5 |  | 217 | 2.4 | -3.2 | 217 | 2.3 |  |  | AE
2023-01-05 | 2023-01-05 00:15 | 48.4 | 24.9 |  | 201 | 1.3 | -3.4 | 209 | 1.2 |  |  | AE
2023-01-05 00:15 | 2023-01-05 00:30 | 52.2 | 31.7 |  | 129 | 0.5 | -4.1 | 122 | 0.4 |  |  | AE
2023-01-05 00:30 | 2023-01-05 00:45 | 56.6 | 46.1 |  | 139 | 0.8 | -4.6 | 136 | 0.5 |  |  | AE
2023-01-05 00:45 | 2023-01-05 01:00 | 58.7 | 47 |  | 185 | 0.9 | -5.3 | 176 | 0.6 |  |  | AE
2023-01-05 01:00 | 2023-01-05 01:15 | 56.2 | 29.2 |  | 210 | 1.3 | -5.5 | 214 | 1.1 |  |  | AE
2023-01-05 01:15 | 2023-01-05 01:30 | 56.7 | 40.5 |  | 188 | 1.1 | -5.6 | 202 | 0.8 |  |  | AE
2023-01-05 01:30 | 2023-01-05 01:45 | 58.3 | 28.8 |  | 195 | 0.8 | -6 | 202 | 0.7 |  |  | AE
2023-01-05 01:45 | 2023-01-05 02:00 | 60.6 | 35.9 |  | 199 | 0.5 | -6.3 | 205 | 0.4 |  |  | AE
2023-01-05 02:00 | 2023-01-05 02:15 | 61.4 | 45.7 |  | 137 | 0.8 | -6.4 | 163 | 0.5 |  |  | AE
2023-01-05 02:15 | 2023-01-05 02:30 | 61.8 | 44.6 |  | 187 | 0.9 | -6.4 | 201 | 0.6 |  |  | AE
2023-01-05 02:30 | 2023-01-05 02:45 | 62.8 | 60 |  | 173 | 1.1 | -6.5 | 172 | 0.5 |  |  | AE
2023-01-05 02:45 | 2023-01-05 03:00 | 64 | 47.7 |  | 179 | 0.5 | -6.8 | 178 | 0.3 |  |  | AE
2023-01-05 03:00 | 2023-01-05 03:15 | 63.5 | 35.9 |  | 191 | 0.7 | -6.5 | 200 | 0.6 |  |  | AE
2023-01-05 03:15 | 2023-01-05 03:30 | 64.3 | 23.6 |  | 117 | 0.5 | -6.9 | 116 | 0.5 |  |  | AE
2023-01-05 03:30 | 2023-01-05 03:45 | 65.8 | 28.2 |  | 122 | 0.6 | -7.2 | 120 | 0.5 |  |  | AE
2023-01-05 03:45 | 2023-01-05 04:00 | 64.7 | 41.2 |  | 143 | 0.3 | -7.2 | 143 | 0.2 |  |  | AE
2023-01-05 04:00 | 2023-01-05 04:15 | 63.1 | 17.4 |  | 211 | 0.6 | -7 | 210 | 0.6 |  |  | AE
2023-01-05 04:15 | 2023-01-05 04:30 | 60.7 | 37.7 |  | 207 | 0.7 | -6.8 | 208 | 0.6 |  |  | AE
2023-01-05 04:30 | 2023-01-05 04:45 | 58 | 23.9 |  | 94 | 0.3 | -6.7 | 97 | 0.3 |  |  | AE
2023-01-05 04:45 | 2023-01-05 05:00 | 60 | 31.8 |  | 146 | 0.1 | -7.1 | 141 | 0.1 |  |  | AE
2023-01-05 05:00 | 2023-01-05 05:15 | 58.8 | 17.8 |  | 214 | 0.4 | -6.9 | 212 | 0.4 |  |  | AE
2023-01-05 05:15 | 2023-01-05 05:30 | 55.9 | 55.1 |  | 130 | 0.4 | -6.5 | 156 | 0.2 |  |  | AE
2023-01-05 05:30 | 2023-01-05 05:45 | 59.8 | 24.8 |  | 49 | 0.2 | -7.4 | 46 | 0.2 |  |  | AE
2023-01-05 05:45 | 2023-01-05 06:00 | 63.7 | 45 |  | 77 | 0.5 | -7.9 | 75 | 0.3 |  |  | AE
2023-01-05 06:00 | 2023-01-05 06:15 | 67.5 | 16.3 |  | 350 | 0.4 | -8.2 | 349 | 0.3 |  |  | AE
2023-01-05 06:15 | 2023-01-05 06:30 | 70.4 | 8.9 |  | 104 | 0.2 | -8.3 | 107 | 0.2 |  |  | AE
2023-01-05 06:30 | 2023-01-05 06:45 | 70.8 | 56.1 |  | 117 | 0.4 | -8.2 | 112 | 0.2 |  |  | AE
2023-01-05 06:45 | 2023-01-05 07:00 | 71.9 | 37.1 |  | 10 | 0.2 | -8.3 | 14 | 0.1 |  |  | AE
2023-01-05 07:00 | 2023-01-05 07:15 | 72.1 | 59.4 |  | 141 | 0.4 | -8.3 | 129 | 0.1 |  |  | AE
2023-01-05 07:15 | 2023-01-05 07:30 | 73.8 | 30.4 |  | 126 | 0.2 | -8.3 | 120 | 0.2 |  |  | AE
2023-01-05 07:30 | 2023-01-05 07:45 | 73.3 | 13.7 |  | 90 | 0.2 | -8.1 | 89 | 0.2 |  |  | AE
2023-01-05 07:45 | 2023-01-05 08:00 | 73.2 | 46.2 |  | 62 | 0.3 | -7.8 | 80 | 0.2 |  |  | AE
2023-01-05 08:00 | 2023-01-05 08:15 | 68.8 | 59.8 |  | 213 | 0.4 | -6.5 | 216 | 0.1 |  |  | AE
2023-01-05 08:15 | 2023-01-05 08:30 | 56.3 | 24.2 |  | 207 | 0.7 | -5.2 | 213 | 0.6 |  |  | AE
2023-01-05 08:30 | 2023-01-05 08:45 | 53.7 | 16.4 |  | 214 | 1.1 | -4.7 | 218 | 1.1 |  |  | AE
2023-01-05 08:45 | 2023-01-05 09:00 | 56.1 | 13.6 |  | 215 | 1.7 | -4.5 | 216 | 1.7 |  |  | AE
2023-01-05 09:00 | 2023-01-05 09:15 | 57.3 | 23.1 |  | 204 | 0.8 | -4.3 | 208 | 0.7 |  |  | AE
2023-01-05 09:15 | 2023-01-05 09:30 | 55.9 | 38.8 |  | 183 | 1 | -3.8 | 192 | 0.7 |  |  | AE
2023-01-05 09:30 | 2023-01-05 09:45 | 53.7 | 14.8 |  | 218 | 1.1 | -3.6 | 215 | 1.1 |  |  | AE
2023-01-05 09:45 | 2023-01-05 10:00 | 50.5 | 24.9 |  | 227 | 0.6 | -2.9 | 225 | 0.5 |  |  | AE
2023-01-05 10:00 | 2023-01-05 10:15 | 51 | 13.8 |  | 213 | 1.1 | -2.4 | 214 | 1 |  |  | AE
2023-01-05 10:15 | 2023-01-05 10:30 | 49.7 | 13.6 |  | 215 | 1.5 | -2.1 | 216 | 1.5 |  |  | AE
2023-01-05 10:30 | 2023-01-05 10:45 | 48.6 | 17.9 |  | 233 | 1.2 | -1.7 | 235 | 1.1 |  |  | AE
2023-01-05 10:45 | 2023-01-05 11:00 | 47.4 | 21.5 |  | 214 | 1.2 | -1.3 | 216 | 1.1 |  |  | AE
2023-01-05 11:00 | 2023-01-05 11:15 | 47.7 | 24.8 |  | 202 | 0.6 | -0.6 | 207 | 0.5 |  |  | AE
2023-01-05 11:15 | 2023-01-05 11:30 | 46.8 | 28.6 |  | 47 | 0.3 | 0.1 | 45 | 0.2 |  |  | AE
2023-01-05 11:30 | 2023-01-05 11:45 | 46.5 | 25.4 |  | 324 | 0.7 | 0.2 | 331 | 0.7 |  |  | AE
2023-01-05 11:45 | 2023-01-05 12:00 | 52.6 | 15.7 |  | 3 | 1.5 | -0.6 | 3 | 1.4 |  |  | AE
2023-01-05 12:00 | 2023-01-05 12:15 | 58.5 | 21.7 |  | 4 | 1.3 | -1.6 | 3 | 1.2 |  |  | AE
2023-01-05 12:15 | 2023-01-05 12:30 | 58.9 | 23.4 |  | 38 | 0.9 | -1.7 | 41 | 0.8 |  |  | AE
2023-01-05 12:30 | 2023-01-05 12:45 | 59.9 | 26.6 |  | 34 | 1 | -1.8 | 36 | 0.9 |  |  | AE
2023-01-05 12:45 | 2023-01-05 13:00 | 60.3 | 28 |  | 38 | 0.9 | -1.7 | 39 | 0.8 |  |  | AE
2023-01-05 13:00 | 2023-01-05 13:15 | 62.5 | 21.4 |  | 66 | 1.5 | -2.3 | 67 | 1.4 |  |  | AE
2023-01-05 13:15 | 2023-01-05 13:30 | 64.3 | 26.7 |  | 72 | 1.2 | -2.8 | 71 | 1.1 |  |  | AE
2023-01-05 13:30 | 2023-01-05 13:45 | 64.9 | 27 |  | 78 | 0.8 | -2.9 | 78 | 0.7 |  |  | AE
2023-01-05 13:45 | 2023-01-05 14:00 | 64.2 | 23.3 |  | 50 | 0.7 | -2.7 | 52 | 0.7 |  |  | AE
2023-01-05 14:00 | 2023-01-05 14:15 | 62.1 | 24.8 |  | 69 | 0.9 | -1.9 | 73 | 0.8 |  |  | AE
2023-01-05 14:15 | 2023-01-05 14:30 | 60.7 | 19.7 |  | 80 | 0.9 | -1.6 | 82 | 0.9 |  |  | AE
2023-01-05 14:30 | 2023-01-05 14:45 | 56.2 | 30 |  | 36 | 0.8 | -0.1 | 38 | 0.7 |  |  | AE
2023-01-05 14:45 | 2023-01-05 15:00 | 52.6 | 26.2 |  | 49 | 1.1 | 0.3 | 49 | 1 |  |  | AE
2023-01-05 15:00 | 2023-01-05 15:15 | 50.2 | 33.8 |  | 64 | 0.9 | 0.9 | 60 | 0.7 |  |  | AE
2023-01-05 15:15 | 2023-01-05 15:30 | 52.5 | 32.4 |  | 65 | 0.9 | 0.7 | 69 | 0.8 |  |  | AE
2023-01-05 15:30 | 2023-01-05 15:45 | 55.1 | 22 |  | 81 | 1.3 | -0.1 | 83 | 1.2 |  |  | AE
2023-01-05 15:45 | 2023-01-05 16:00 | 57.8 | 21.2 |  | 84 | 0.7 | -0.9 | 88 | 0.7 |  |  | AE
2023-01-05 16:00 | 2023-01-05 16:15 | 57.2 | 24.1 |  | 68 | 0.7 | -1 | 64 | 0.6 |  |  | AE
2023-01-05 16:15 | 2023-01-05 16:30 | 58.3 | 25.8 |  | 63 | 0.9 | -1.4 | 66 | 0.8 |  |  | AE
2023-01-05 16:30 | 2023-01-05 16:45 | 61 | 25.2 |  | 82 | 0.8 | -2.4 | 78 | 0.7 |  |  | AE
2023-01-05 16:45 | 2023-01-05 17:00 | 61.8 | 24.6 |  | 85 | 0.6 | -2.9 | 81 | 0.6 |  |  | AE
2023-01-05 17:00 | 2023-01-05 17:15 | 63.7 | 46.2 |  | 40 | 0.7 | -3.3 | 56 | 0.4 |  |  | AE
2023-01-05 17:15 | 2023-01-05 17:30 | 65.3 | 32.1 |  | 91 | 0.4 | -3.7 | 91 | 0.3 |  |  | AE
2023-01-05 17:30 | 2023-01-05 17:45 | 65.9 | 58.2 |  | 100 | 0.5 | -3.8 | 107 | 0.2 |  |  | AE
2023-01-05 17:45 | 2023-01-05 18:00 | 67.2 | 44.7 |  | 122 | 0.4 | -4 | 129 | 0.3 |  |  | AE
2023-01-05 18:00 | 2023-01-05 18:15 | 68.7 | 46.5 |  | 123 | 0.2 | -4.2 | 128 | 0.1 |  |  | AE
2023-01-05 18:15 | 2023-01-05 18:30 | 67.7 | 18.6 |  | 113 | 0.2 | -3.8 | 113 | 0.2 |  |  | AE
2023-01-05 18:30 | 2023-01-05 18:45 | 66.4 | 35.6 |  | 175 | 0.1 | -3.7 | 159 | 0.1 |  |  | AE
2023-01-05 18:45 | 2023-01-05 19:00 | 66.6 | 40.1 |  | 98 | 0.5 | -3.7 | 87 | 0.3 |  |  | AE
2023-01-05 19:00 | 2023-01-05 19:15 | 68.6 | 73.7 |  | 110 | 0.9 | -3.8 | 115 | 0.1 |  |  | AE
2023-01-05 19:15 | 2023-01-05 19:30 | 68.5 | 61.6 |  | 220 | 0.9 | -3.7 | 222 | 0.3 |  |  | AE
2023-01-05 19:30 | 2023-01-05 19:45 | 65.7 | 38.4 |  | 76 | 0.3 | -3.4 | 91 | 0.2 |  |  | AE
2023-01-05 19:45 | 2023-01-05 20:00 | 69.9 | 17.7 |  | 4 | 0.3 | -4.6 | 0 | 0.3 |  |  | AE
2023-01-05 20:00 | 2023-01-05 20:15 | 74.7 | 23.4 |  | 10 | 0.4 | -5.1 | 8 | 0.3 |  |  | AE
2023-01-05 20:15 | 2023-01-05 20:30 | 77.2 | 24.2 |  | 134 | 0.4 | -5.2 | 144 | 0.3 |  |  | AE
2023-01-05 20:30 | 2023-01-05 20:45 | 77.6 | 46.6 |  | 105 | 0.4 | -5.2 | 111 | 0.2 |  |  | AE
2023-01-05 20:45 | 2023-01-05 21:00 | 77.6 | 54.1 |  | 117 | 0.5 | -5 | 114 | 0.2 |  |  | AE
2023-01-05 21:00 | 2023-01-05 21:15 | 76.3 | 61.3 |  | 60 | 0.3 | -4.4 | 82 | 0 |  |  | AE
2023-01-05 21:15 | 2023-01-05 21:30 | 77.1 | 43.3 |  | 94 | 0.5 | -4.8 | 98 | 0.3 |  |  | AE
2023-01-05 21:30 | 2023-01-05 21:45 | 78.9 | 43.6 |  | 84 | 0.5 | -5.2 | 84 | 0.4 |  |  | AE
2023-01-05 21:45 | 2023-01-05 22:00 | 80 | 45.2 |  | 55 | 0.5 | -5.4 | 57 | 0.3 |  |  | AE
2023-01-05 22:00 | 2023-01-05 22:15 | 80.2 | 24.4 |  | 1 | 0.1 | -5.6 | 2 | 0.1 |  |  | AE
2023-01-05 22:15 | 2023-01-05 22:30 | 81.2 | 38.4 |  | 173 | 0.2 | -5.5 | 167 | 0.1 |  |  | AE
2023-01-05 22:30 | 2023-01-05 22:45 | 78.1 | 25.3 |  | 125 | 0.4 | -5 | 132 | 0.4 |  |  | AE
2023-01-05 22:45 | 2023-01-05 23:00 | 77.7 | 24 |  | 202 | 0.2 | -4.7 | 206 | 0.2 |  |  | AE
2023-01-05 23:00 | 2023-01-05 23:15 | 77.5 | 47.9 |  | 332 | 0.3 | -4.7 | 345 | 0.1 |  |  | AE
2023-01-05 23:15 | 2023-01-05 23:30 | 79.2 | 20.6 |  | 74 | 0.3 | -5.3 | 75 | 0.3 |  |  | AE
2023-01-05 23:30 | 2023-01-05 23:45 | 82 | 23.2 |  | 63 | 0.3 | -5.7 | 61 | 0.3 |  |  | AE
2023-01-05 23:45 | 2023-01-06 | 83.3 | 36.5 |  | 23 | 0.6 | -5.7 | 22 | 0.5 |  |  | AE
2023-01-06 | 2023-01-06 00:15 | 83.7 | 33 |  | 35 | 0.3 | -5.8 | 39 | 0.2 |  |  | AE
2023-01-06 00:15 | 2023-01-06 00:30 | 83 | 36.3 |  | 92 | 0.3 | -5.8 | 94 | 0.3 |  |  | AE
2023-01-06 00:30 | 2023-01-06 00:45 | 82.2 | 12.7 |  | 101 | 0.6 | -6 | 101 | 0.6 |  |  | AE
2023-01-06 00:45 | 2023-01-06 01:00 | 80.1 | 29.7 |  | 95 | 0.8 | -6.1 | 105 | 0.7 |  |  | AE
2023-01-06 01:00 | 2023-01-06 01:15 | 80.5 | 23 |  | 103 | 0.8 | -6.3 | 115 | 0.7 |  |  | AE
2023-01-06 01:15 | 2023-01-06 01:30 | 80 | 62.4 |  | 59 | 1.1 | -5.7 | 37 | 0.4 |  |  | AE
2023-01-06 01:30 | 2023-01-06 01:45 | 79.9 | 64.8 |  | 262 | 0.7 | -5.9 | 236 | 0.2 |  |  | AE
2023-01-06 01:45 | 2023-01-06 02:00 | 79.4 | 76.2 |  | 94 | 1 | -5.6 | 82 | 0.1 |  |  | AE
2023-01-06 02:00 | 2023-01-06 02:15 | 79.7 | 32.1 |  | 325 | 1 | -5.4 | 323 | 0.9 |  |  | AE
2023-01-06 02:15 | 2023-01-06 02:30 | 80.5 | 20.3 |  | 18 | 0.5 | -5.7 | 9 | 0.4 |  |  | AE
2023-01-06 02:30 | 2023-01-06 02:45 | 81.5 | 47.4 |  | 347 | 0.4 | -5.9 | 342 | 0.2 |  |  | AE
2023-01-06 02:45 | 2023-01-06 03:00 | 81.5 | 40.7 |  | 132 | 0.3 | -6 | 132 | 0.2 |  |  | AE
2023-01-06 03:00 | 2023-01-06 03:15 | 80.6 | 9.4 |  | 106 | 0.6 | -6.2 | 106 | 0.6 |  |  | AE
2023-01-06 03:15 | 2023-01-06 03:30 | 83.3 | 44.5 |  | 64 | 0.3 | -6.8 | 104 | 0.2 |  |  | AE
2023-01-06 03:30 | 2023-01-06 03:45 | 81.6 | 34.4 |  | 125 | 0.6 | -6 | 127 | 0.5 |  |  | AE
2023-01-06 03:45 | 2023-01-06 04:00 | 78.8 | 30.6 |  | 95 | 0.4 | -6.2 | 98 | 0.4 |  |  | AE
2023-01-06 04:00 | 2023-01-06 04:15 | 80.9 | 20.2 |  | 59 | 0.2 | -7 | 69 | 0.2 |  |  | AE
2023-01-06 04:15 | 2023-01-06 04:30 | 83.7 | 20.9 |  | 215 | 0.3 | -7.3 | 211 | 0.2 |  |  | AE
2023-01-06 04:30 | 2023-01-06 04:45 | 82.8 | 34.8 |  | 139 | 0.3 | -6.4 | 135 | 0.2 |  |  | AE
2023-01-06 04:45 | 2023-01-06 05:00 | 80.4 | 41.7 |  | 86 | 0.5 | -6.6 | 95 | 0.3 |  |  | AE
2023-01-06 05:00 | 2023-01-06 05:15 | 82.7 | 12.3 |  | 92 | 0.2 | -7.2 | 89 | 0.2 |  |  | AE
2023-01-06 05:15 | 2023-01-06 05:30 | 84.2 | 19.7 |  | 100 | 0.3 | -7 | 98 | 0.3 |  |  | AE
2023-01-06 05:30 | 2023-01-06 05:45 | 83.6 | 30.6 |  | 112 | 0.5 | -6.9 | 112 | 0.5 |  |  | AE
2023-01-06 05:45 | 2023-01-06 06:00 | 82.6 | 45.4 |  | 149 | 0.2 | -6.3 | 161 | 0.1 |  |  | AE
2023-01-06 06:00 | 2023-01-06 06:15 | 79.6 | 16.3 |  | 211 | 1 | -5.4 | 212 | 0.9 |  |  | AE
2023-01-06 06:15 | 2023-01-06 06:30 | 76.1 | 21.3 |  | 205 | 1.1 | -4.8 | 208 | 1 |  |  | AE
2023-01-06 06:30 | 2023-01-06 06:45 | 74.3 | 40.9 |  | 186 | 0.4 | -4.9 | 196 | 0.3 |  |  | AE
2023-01-06 06:45 | 2023-01-06 07:00 | 70.5 | 18.4 |  | 224 | 0.9 | -4.5 | 222 | 0.8 |  |  | AE
2023-01-06 07:00 | 2023-01-06 07:15 | 70.1 | 13.6 |  | 336 | 0.6 | -4.8 | 337 | 0.5 |  |  | AE
2023-01-06 07:15 | 2023-01-06 07:30 | 73.2 | 18.9 |  | 109 | 0.5 | -5.2 | 107 | 0.5 |  |  | AE
2023-01-06 07:30 | 2023-01-06 07:45 | 73.9 | 16.5 |  | 205 | 1.2 | -4.8 | 207 | 1.1 |  |  | AE
2023-01-06 07:45 | 2023-01-06 08:00 | 69.9 | 14.5 |  | 207 | 0.7 | -3.8 | 209 | 0.7 |  |  | AE
2023-01-06 08:00 | 2023-01-06 08:15 | 66.3 | 28.3 |  | 192 | 0.5 | -3.1 | 202 | 0.4 |  |  | AE
2023-01-06 08:15 | 2023-01-06 08:30 | 66.5 | 19.3 |  | 215 | 0.7 | -3 | 215 | 0.7 |  |  | AE
2023-01-06 08:30 | 2023-01-06 08:45 | 64.4 | 41.3 |  | 155 | 0.3 | -2.2 | 151 | 0.1 |  |  | AE
2023-01-06 08:45 | 2023-01-06 09:00 | 61.1 | 13.1 |  | 206 | 0.5 | -1.7 | 205 | 0.5 |  |  | AE
2023-01-06 09:00 | 2023-01-06 09:15 | 60.7 | 16.5 |  | 229 | 1.5 | -1.6 | 231 | 1.4 |  |  | AE
2023-01-06 09:15 | 2023-01-06 09:30 | 64.3 | 16.6 |  | 226 | 1.3 | -1.7 | 225 | 1.2 |  |  | AE
2023-01-06 09:30 | 2023-01-06 09:45 | 61.3 | 18.8 |  | 226 | 1.1 | -1.1 | 229 | 1 |  |  | AE
2023-01-06 09:45 | 2023-01-06 10:00 | 59.2 | 13.9 |  | 213 | 0.6 | -0.4 | 215 | 0.6 |  |  | AE
2023-01-06 10:00 | 2023-01-06 10:15 | 56.6 | 21.6 |  | 229 | 0.9 | 0.2 | 227 | 0.8 |  |  | AE
2023-01-06 10:15 | 2023-01-06 10:30 | 52.8 | 19.4 |  | 220 | 0.8 | 1.1 | 226 | 0.7 |  |  | AE
2023-01-06 10:30 | 2023-01-06 10:45 | 51.5 | 58.3 |  | 166 | 0.5 | 1.7 | 169 | 0.2 |  |  | AE
2023-01-06 10:45 | 2023-01-06 11:00 | 49 | 20.5 |  | 209 | 0.5 | 2.1 | 213 | 0.4 |  |  | AE
2023-01-06 11:00 | 2023-01-06 11:15 | 46.2 | 27.4 |  | 110 | 0.3 | 3.1 | 106 | 0.2 |  |  | AE
2023-01-06 11:15 | 2023-01-06 11:30 | 43.5 | 30.6 |  | 358 | 0.4 | 3.2 | 349 | 0.3 |  |  | AE
2023-01-06 11:30 | 2023-01-06 11:45 | 42.9 | 20.1 |  | 308 | 0.4 | 3.4 | 306 | 0.3 |  |  | AE
2023-01-06 11:45 | 2023-01-06 12:00 | 42.8 | 25.5 |  | 340 | 0.6 | 3.4 | 343 | 0.6 |  |  | AE
2023-01-06 12:00 | 2023-01-06 12:15 | 42.5 | 25.2 |  | 338 | 0.6 | 3.8 | 340 | 0.5 |  |  | AE
2023-01-06 12:15 | 2023-01-06 12:30 | 41.7 | 13.8 |  | 304 | 0.9 | 4 | 304 | 0.9 |  |  | AE
2023-01-06 12:30 | 2023-01-06 12:45 | 42.6 | 25.4 |  | 357 | 0.9 | 4.2 | 359 | 0.8 |  |  | AE
2023-01-06 12:45 | 2023-01-06 13:00 | 39.8 | 33.6 |  | 38 | 1.1 | 5 | 41 | 0.9 |  |  | AE
2023-01-06 13:00 | 2023-01-06 13:15 | 37.2 | 71.7 |  | 55 | 1 | 5.5 | 19 | 0.1 |  |  | AE
2023-01-06 13:15 | 2023-01-06 13:30 | 38.8 | 39.2 |  | 59 | 0.9 | 5.2 | 42 | 0.7 |  |  | AE
2023-01-06 13:30 | 2023-01-06 13:45 | 40.2 | 21 |  | 61 | 0.9 | 5.7 | 60 | 0.8 |  |  | AE
2023-01-06 13:45 | 2023-01-06 14:00 | 43.2 | 26.7 |  | 80 | 0.7 | 5.1 | 82 | 0.6 |  |  | AE
2023-01-06 14:00 | 2023-01-06 14:15 | 43.7 | 39.9 |  | 114 | 0.8 | 5.1 | 114 | 0.6 |  |  | AE
2023-01-06 14:15 | 2023-01-06 14:30 | 40.8 | 23.4 |  | 100 | 1 | 5.6 | 103 | 0.9 |  |  | AE
2023-01-06 14:30 | 2023-01-06 14:45 | 39.5 | 23.9 |  | 93 | 0.7 | 6.3 | 89 | 0.6 |  |  | AE
2023-01-06 14:45 | 2023-01-06 15:00 | 39.6 | 28.2 |  | 84 | 0.8 | 6.4 | 80 | 0.7 |  |  | AE
2023-01-06 15:00 | 2023-01-06 15:15 | 39.5 | 34.4 |  | 96 | 0.8 | 6.3 | 94 | 0.6 |  |  | AE
2023-01-06 15:15 | 2023-01-06 15:30 | 38.9 | 24.6 |  | 97 | 1.1 | 6.3 | 96 | 1 |  |  | AE
2023-01-06 15:30 | 2023-01-06 15:45 | 38.6 | 24 |  | 78 | 0.6 | 6.3 | 76 | 0.5 |  |  | AE
2023-01-06 15:45 | 2023-01-06 16:00 | 40 | 21.7 |  | 93 | 0.3 | 5.4 | 100 | 0.3 |  |  | AE
2023-01-06 16:00 | 2023-01-06 16:15 | 42.6 | 49.7 |  | 34 | 0.4 | 4.5 | 63 | 0.2 |  |  | AE
2023-01-06 16:15 | 2023-01-06 16:30 | 45 | 56.6 |  | 11 | 0.3 | 4 | 34 | 0.1 |  |  | AE
2023-01-06 16:30 | 2023-01-06 16:45 | 46.7 | 50.9 |  | 75 | 0.5 | 3.5 | 89 | 0.3 |  |  | AE
2023-01-06 16:45 | 2023-01-06 17:00 | 51.8 | 30.1 |  | 88 | 0.6 | 2.4 | 94 | 0.5 |  |  | AE
2023-01-06 17:00 | 2023-01-06 17:15 | 56.4 | 29.8 |  | 69 | 0.3 | 1.8 | 85 | 0.3 |  |  | AE
2023-01-06 17:15 | 2023-01-06 17:30 | 60.4 | 36.5 |  | 29 | 0.2 | 1 | 51 | 0.1 |  |  | AE
2023-01-06 17:30 | 2023-01-06 17:45 | 61.9 | 59.6 |  | 20 | 0.6 | 0.7 | 25 | 0.2 |  |  | AE
2023-01-06 17:45 | 2023-01-06 18:00 | 62.1 | 27.3 |  | 88 | 0.3 | 0.6 | 89 | 0.3 |  |  | AE
2023-01-06 18:00 | 2023-01-06 18:15 | 63.9 | 54.9 |  | 125 | 0.3 | 0.3 | 118 | 0.1 |  |  | AE
2023-01-06 18:15 | 2023-01-06 18:30 | 65.3 | 51 |  | 25 | 0.5 | -0.1 | 39 | 0.2 |  |  | AE
2023-01-06 18:30 | 2023-01-06 18:45 | 66.3 | 59.7 |  | 156 | 0.8 | -0.2 | 157 | 0.3 |  |  | AE
2023-01-06 18:45 | 2023-01-06 19:00 | 65 | 61 |  | 81 | 0.5 | 0 | 67 | 0.2 |  |  | AE
2023-01-06 19:00 | 2023-01-06 19:15 | 66.8 | 3.9 |  | 30 | 0 | -0.4 | 33 | 0 |  |  | AE
2023-01-06 19:15 | 2023-01-06 19:30 | 70.1 | 15.2 |  | 83 | 0.6 | -1 | 84 | 0.6 |  |  | AE
2023-01-06 19:30 | 2023-01-06 19:45 | 71.7 | 5.8 |  | 117 | 0.1 | -1 | 117 | 0.1 |  |  | AE
2023-01-06 19:45 | 2023-01-06 20:00 | 72.3 | 9.4 |  | 87 | 0.3 | -1.3 | 86 | 0.3 |  |  | AE
2023-01-06 20:00 | 2023-01-06 20:15 | 74.9 | 6.6 |  | 126 | 0 | -1.6 | 129 | 0 |  |  | AE
2023-01-06 20:15 | 2023-01-06 20:30 | 73.7 | 50.1 |  | 120 | 0.4 | -0.8 | 125 | 0.2 |  |  | AE
2023-01-06 20:30 | 2023-01-06 20:45 | 72.5 | 11.4 |  | 103 | 0.2 | -0.8 | 103 | 0.2 |  |  | AE
2023-01-06 20:45 | 2023-01-06 21:00 | 72.2 | 37.8 |  | 186 | 0.2 | -0.7 | 192 | 0.1 |  |  | AE
2023-01-06 21:00 | 2023-01-06 21:15 | 70.9 | 18.2 |  | 101 | 0.1 | -0.7 | 106 | 0.1 |  |  | AE
2023-01-06 21:15 | 2023-01-06 21:30 | 72.8 | 0.5 |  | 218 | 0 | -1 | 219 | 0 |  |  | AE
2023-01-06 21:30 | 2023-01-06 21:45 | 74.2 | 5.1 |  | 109 | 0.1 | -1.1 | 108 | 0.1 |  |  | AE
2023-01-06 21:45 | 2023-01-06 22:00 | 73.6 | 39.8 |  | 148 | 0.4 | -0.8 | 148 | 0.3 |  |  | AE
2023-01-06 22:00 | 2023-01-06 22:15 | 73.6 | 20.7 |  | 114 | 0.2 | -0.7 | 113 | 0.2 |  |  | AE
2023-01-06 22:15 | 2023-01-06 22:30 | 71.1 | 15.1 |  | 97 | 0.3 | -0.4 | 98 | 0.3 |  |  | AE
2023-01-06 22:30 | 2023-01-06 22:45 | 70.8 | 40.9 |  | 149 | 0.3 | -0.5 | 136 | 0.2 |  |  | AE
2023-01-06 22:45 | 2023-01-06 23:00 | 71.2 | 38.5 |  | 175 | 0.2 | -0.6 | 178 | 0.1 |  |  | AE
2023-01-06 23:00 | 2023-01-06 23:15 | 71.6 | 15.2 |  | 120 | 0.6 | -0.6 | 121 | 0.6 |  |  | AE
2023-01-06 23:15 | 2023-01-06 23:30 | 71.5 | 29 |  | 191 | 0.3 | -0.7 | 205 | 0.2 |  |  | AE
2023-01-06 23:30 | 2023-01-06 23:45 | 71.7 | 14.2 |  | 207 | 0.5 | -0.8 | 210 | 0.5 |  |  | AE
2023-01-06 23:45 | 2023-01-07 | 71.7 | 47.6 |  | 153 | 0.5 | -0.7 | 164 | 0.3 |  |  | AE
2023-01-07 | 2023-01-07 00:15 | 71.5 | 39.3 |  | 164 | 0.4 | -1 | 169 | 0.2 |  |  | AE
2023-01-07 00:15 | 2023-01-07 00:30 | 72.3 | 30.2 |  | 132 | 0.7 | -1.1 | 131 | 0.6 |  |  | AE
2023-01-07 00:30 | 2023-01-07 00:45 | 72.3 | 44.4 |  | 157 | 0.3 | -1.4 | 147 | 0.2 |  |  | AE
2023-01-07 00:45 | 2023-01-07 01:00 | 71.9 | 47.9 |  | 162 | 0.3 | -1.6 | 158 | 0.1 |  |  | AE
2023-01-07 01:00 | 2023-01-07 01:15 | 72.1 | 39.6 |  | 171 | 0.2 | -1.8 | 167 | 0.1 |  |  | AE
2023-01-07 01:15 | 2023-01-07 01:30 | 72.9 | 40 |  | 184 | 0.2 | -1.9 | 202 | 0.1 |  |  | AE
2023-01-07 01:30 | 2023-01-07 01:45 | 74 | 34.7 |  | 122 | 0.3 | -2 | 131 | 0.2 |  |  | AE
2023-01-07 01:45 | 2023-01-07 02:00 | 74.5 | 30.1 |  | 206 | 0.3 | -2 | 209 | 0.2 |  |  | AE
2023-01-07 02:00 | 2023-01-07 02:15 | 74.3 | 26.9 |  | 204 | 0.6 | -1.9 | 207 | 0.5 |  |  | AE
2023-01-07 02:15 | 2023-01-07 02:30 | 73.5 | 44.3 |  | 177 | 0.5 | -1.9 | 173 | 0.3 |  |  | AE
2023-01-07 02:30 | 2023-01-07 02:45 | 73.1 | 50.5 |  | 121 | 0.3 | -2 | 124 | 0.2 |  |  | AE
2023-01-07 02:45 | 2023-01-07 03:00 | 74.8 | 26.3 |  | 75 | 0.2 | -2.4 | 84 | 0.2 |  |  | AE
2023-01-07 03:00 | 2023-01-07 03:15 | 76 | 4.8 |  | 104 | 0.3 | -2.7 | 104 | 0.3 |  |  | AE
2023-01-07 03:15 | 2023-01-07 03:30 | 77.1 | 21.8 |  | 84 | 0.4 | -2.9 | 83 | 0.4 |  |  | AE
2023-01-07 03:30 | 2023-01-07 03:45 | 77.6 | 29.2 |  | 124 | 0.6 | -2.7 | 127 | 0.6 |  |  | AE
2023-01-07 03:45 | 2023-01-07 04:00 | 73 | 36.2 |  | 149 | 0.6 | -1.8 | 134 | 0.5 |  |  | AE
2023-01-07 04:00 | 2023-01-07 04:15 | 71.6 | 32.5 |  | 135 | 0.7 | -1.6 | 131 | 0.5 |  |  | AE
2023-01-07 04:15 | 2023-01-07 04:30 | 71.2 | 25.1 |  | 107 | 0.5 | -1.6 | 111 | 0.4 |  |  | AE
2023-01-07 04:30 | 2023-01-07 04:45 | 71 | 35.7 |  | 142 | 0.7 | -1.6 | 137 | 0.5 |  |  | AE
2023-01-07 04:45 | 2023-01-07 05:00 | 71.3 | 44.2 |  | 210 | 0.2 | -1.7 | 206 | 0.1 |  |  | AE
2023-01-07 05:00 | 2023-01-07 05:15 | 73.6 | 29.7 |  | 40 | 0.2 | -2.2 | 35 | 0.1 |  |  | AE
2023-01-07 05:15 | 2023-01-07 05:30 | 75.8 | 16.3 |  | 3 | 0.4 | -2.7 | 5 | 0.4 |  |  | AE
2023-01-07 05:30 | 2023-01-07 05:45 | 77.7 | 24 |  | 165 | 0 | -3 | 149 | 0 |  |  | AE
2023-01-07 05:45 | 2023-01-07 06:00 | 78.5 | 22.4 |  | 224 | 0.7 | -2.9 | 225 | 0.6 |  |  | AE
2023-01-07 06:00 | 2023-01-07 06:15 | 77.1 | 18.8 |  | 222 | 0.7 | -2.7 | 228 | 0.6 |  |  | AE
2023-01-07 06:15 | 2023-01-07 06:30 | 76.4 | 16.8 |  | 211 | 0.7 | -2.8 | 215 | 0.6 |  |  | AE
2023-01-07 06:30 | 2023-01-07 06:45 | 76.8 | 31.9 |  | 204 | 0.3 | -3.1 | 209 | 0.2 |  |  | AE
2023-01-07 06:45 | 2023-01-07 07:00 | 77.4 | 22 |  | 115 | 0.3 | -3.3 | 114 | 0.3 |  |  | AE
2023-01-07 07:00 | 2023-01-07 07:15 | 75.5 | 44.9 |  | 155 | 0.4 | -3.3 | 151 | 0.2 |  |  | AE
2023-01-07 07:15 | 2023-01-07 07:30 | 74.9 | 41.5 |  | 138 | 0.3 | -3.3 | 134 | 0.2 |  |  | AE
2023-01-07 07:30 | 2023-01-07 07:45 | 74.1 | 17.1 |  | 208 | 0.3 | -3.4 | 211 | 0.3 |  |  | AE
2023-01-07 07:45 | 2023-01-07 08:00 | 73.5 | 20.3 |  | 209 | 0.3 | -3.4 | 211 | 0.3 |  |  | AE
2023-01-07 08:00 | 2023-01-07 08:15 | 72.3 | 42.3 |  | 171 | 0.3 | -3.1 | 181 | 0.2 |  |  | AE
2023-01-07 08:15 | 2023-01-07 08:30 | 71.2 | 29.4 |  | 197 | 0.5 | -2.7 | 199 | 0.4 |  |  | AE
2023-01-07 08:30 | 2023-01-07 08:45 | 69.3 | 18.5 |  | 204 | 0.7 | -2 | 209 | 0.7 |  |  | AE
2023-01-07 08:45 | 2023-01-07 09:00 | 64.3 | 40.4 |  | 167 | 0.3 | -0.6 | 175 | 0.2 |  |  | AE
2023-01-07 09:00 | 2023-01-07 09:15 | 58.5 | 27.1 |  | 201 | 0.5 | 0.3 | 205 | 0.4 |  |  | AE
2023-01-07 09:15 | 2023-01-07 09:30 | 54.2 | 18.5 |  | 207 | 0.6 | 1.2 | 210 | 0.6 |  |  | AE
2023-01-07 09:30 | 2023-01-07 09:45 | 52.7 | 42.7 |  | 161 | 0.6 | 1.8 | 151 | 0.4 |  |  | AE
2023-01-07 09:45 | 2023-01-07 10:00 | 50.7 | 42 |  | 184 | 0.7 | 2.4 | 189 | 0.5 |  |  | AE
2023-01-07 10:00 | 2023-01-07 10:15 | 49 | 19.7 |  | 201 | 0.8 | 2.6 | 204 | 0.7 |  |  | AE
2023-01-07 10:15 | 2023-01-07 10:30 | 47 | 17.9 |  | 214 | 0.9 | 3.3 | 216 | 0.9 |  |  | AE
2023-01-07 10:30 | 2023-01-07 10:45 | 44.1 | 30.2 |  | 234 | 0.5 | 4.1 | 236 | 0.5 |  |  | AE
2023-01-07 10:45 | 2023-01-07 11:00 | 43.3 | 57.6 |  | 280 | 0.7 | 4.7 | 273 | 0.3 |  |  | AE
2023-01-07 11:00 | 2023-01-07 11:15 | 45.9 | 17.3 |  | 343 | 0.7 | 4.5 | 344 | 0.7 |  |  | AE
2023-01-07 11:15 | 2023-01-07 11:30 | 46.6 | 20 |  | 340 | 1 | 4.7 | 345 | 1 |  |  | AE
2023-01-07 11:30 | 2023-01-07 11:45 | 48.4 | 12.8 |  | 327 | 1 | 4.9 | 328 | 1 |  |  | AE
2023-01-07 11:45 | 2023-01-07 12:00 | 48.8 | 19.9 |  | 347 | 1.5 | 4.6 | 348 | 1.4 |  |  | AE
2023-01-07 12:00 | 2023-01-07 12:15 | 49.6 | 18.1 |  | 348 | 1.4 | 4.5 | 349 | 1.3 |  |  | AE
2023-01-07 12:15 | 2023-01-07 12:30 | 46.1 | 18.4 |  | 28 | 1.1 | 5.4 | 25 | 1.1 |  |  | AE
2023-01-07 12:30 | 2023-01-07 12:45 | 46.9 | 30.2 |  | 44 | 1 | 6.2 | 40 | 0.9 |  |  | AE
2023-01-07 12:45 | 2023-01-07 13:00 | 45.7 | 32.1 |  | 70 | 1 | 7.3 | 70 | 0.9 |  |  | AE
2023-01-07 13:00 | 2023-01-07 13:15 | 43.9 | 22.6 |  | 99 | 1.7 | 7.7 | 101 | 1.6 |  |  | AE
2023-01-07 13:15 | 2023-01-07 13:30 | 44 | 25.1 |  | 102 | 1.8 | 7.5 | 105 | 1.6 |  |  | AE
2023-01-07 13:30 | 2023-01-07 13:45 | 43.3 | 23.7 |  | 106 | 1.6 | 7.6 | 108 | 1.5 |  |  | AE
2023-01-07 13:45 | 2023-01-07 14:00 | 43.1 | 22.8 |  | 109 | 1.5 | 7.7 | 110 | 1.4 |  |  | AE
2023-01-07 14:00 | 2023-01-07 14:15 | 43.4 | 22.3 |  | 102 | 1.8 | 7.6 | 103 | 1.6 |  |  | AE
2023-01-07 14:15 | 2023-01-07 14:30 | 45.9 | 23.7 |  | 99 | 1.6 | 7.2 | 99 | 1.4 |  |  | AE
2023-01-07 14:30 | 2023-01-07 14:45 | 46.7 | 21.8 |  | 103 | 1.5 | 7.3 | 105 | 1.4 |  |  | AE
2023-01-07 14:45 | 2023-01-07 15:00 | 47.4 | 21.2 |  | 96 | 1.4 | 7.5 | 96 | 1.3 |  |  | AE
2023-01-07 15:00 | 2023-01-07 15:15 | 48.3 | 21 |  | 97 | 1.3 | 7.2 | 98 | 1.2 |  |  | AE
2023-01-07 15:15 | 2023-01-07 15:30 | 48 | 20.6 |  | 95 | 1.4 | 7 | 96 | 1.3 |  |  | AE
2023-01-07 15:30 | 2023-01-07 15:45 | 49 | 19.3 |  | 94 | 1.2 | 7 | 94 | 1.1 |  |  | AE
2023-01-07 15:45 | 2023-01-07 16:00 | 50 | 24.5 |  | 92 | 1.1 | 6.6 | 94 | 1 |  |  | AE
2023-01-07 16:00 | 2023-01-07 16:15 | 50.2 | 38.7 |  | 80 | 0.4 | 6.6 | 80 | 0.3 |  |  | AE
2023-01-07 16:15 | 2023-01-07 16:30 | 48.2 | 30.7 |  | 245 | 0.4 | 6.6 | 244 | 0.3 |  |  | AE
2023-01-07 16:30 | 2023-01-07 16:45 | 51.2 | 31.5 |  | 262 | 0.3 | 5.7 | 245 | 0.3 |  |  | AE
2023-01-07 16:45 | 2023-01-07 17:00 | 56.7 | 25.5 |  | 342 | 0.5 | 4.4 | 335 | 0.4 |  |  | AE
2023-01-07 17:00 | 2023-01-07 17:15 | 61.3 | 17.4 |  | 334 | 0.5 | 3.3 | 333 | 0.5 |  |  | AE
2023-01-07 17:15 | 2023-01-07 17:30 | 64.6 | 19.5 |  | 346 | 0.4 | 2.7 | 346 | 0.4 |  |  | AE
2023-01-07 17:30 | 2023-01-07 17:45 | 67 | 21.6 |  | 86 | 0.3 | 2.2 | 91 | 0.3 |  |  | AE
2023-01-07 17:45 | 2023-01-07 18:00 | 69.3 | 21 |  | 115 | 0.2 | 1.7 | 112 | 0.1 |  |  | AE
2023-01-07 18:00 | 2023-01-07 18:15 | 70.8 | 8.6 |  | 112 | 0.6 | 1.3 | 114 | 0.6 |  |  | AE
2023-01-07 18:15 | 2023-01-07 18:30 | 72.7 | 76.2 |  | 222 | 1 | 1.4 | 159 | 0.1 |  |  | AE
2023-01-07 18:30 | 2023-01-07 18:45 | 69.8 | 37.2 |  | 228 | 0.5 | 2.2 | 227 | 0.3 |  |  | AE
2023-01-07 18:45 | 2023-01-07 19:00 | 69.1 | 49.8 |  | 276 | 0.3 | 1.9 | 264 | 0.1 |  |  | AE
2023-01-07 19:00 | 2023-01-07 19:15 | 72 | 22.2 |  | 70 | 0.3 | 0.8 | 71 | 0.2 |  |  | AE
2023-01-07 19:15 | 2023-01-07 19:30 | 77 | 20.7 |  | 101 | 0.5 | 0 | 105 | 0.5 |  |  | AE
2023-01-07 19:30 | 2023-01-07 19:45 | 77.6 | 40.7 |  | 167 | 0.2 | -0.2 | 160 | 0.1 |  |  | AE
2023-01-07 19:45 | 2023-01-07 20:00 | 78.6 | 10.8 |  | 98 | 0.3 | -0.9 | 99 | 0.3 |  |  | AE
2023-01-07 20:00 | 2023-01-07 20:15 | 73.7 | 37.5 |  | 148 | 0.3 | -0.4 | 142 | 0.2 |  |  | AE
2023-01-07 20:15 | 2023-01-07 20:30 | 70.1 | 17.6 |  | 197 | 0.1 | -0.3 | 203 | 0.1 |  |  | AE
2023-01-07 20:30 | 2023-01-07 20:45 | 71.8 | 14.7 |  | 203 | 0.5 | -0.4 | 207 | 0.5 |  |  | AE
2023-01-07 20:45 | 2023-01-07 21:00 | 72.2 | 34 |  | 121 | 0.5 | -0.4 | 123 | 0.4 |  |  | AE
2023-01-07 21:00 | 2023-01-07 21:15 | 68.7 | 16.4 |  | 116 | 0.7 | -0.4 | 114 | 0.7 |  |  | AE
2023-01-07 21:15 | 2023-01-07 21:30 | 68.2 | 16.6 |  | 116 | 0.6 | -0.6 | 116 | 0.5 |  |  | AE
2023-01-07 21:30 | 2023-01-07 21:45 | 69.1 | 30.6 |  | 180 | 0.2 | -0.9 | 185 | 0.1 |  |  | AE
2023-01-07 21:45 | 2023-01-07 22:00 | 71.1 | 35.9 |  | 159 | 0.3 | -1.3 | 172 | 0.2 |  |  | AE
2023-01-07 22:00 | 2023-01-07 22:15 | 74.2 | 18 |  | 99 | 0.4 | -1.8 | 101 | 0.4 |  |  | AE
2023-01-07 22:15 | 2023-01-07 22:30 | 76.8 | 32.5 |  | 124 | 0.4 | -1.9 | 121 | 0.3 |  |  | AE
2023-01-07 22:30 | 2023-01-07 22:45 | 76.8 | 10.9 |  | 119 | 0.6 | -1.8 | 120 | 0.6 |  |  | AE
2023-01-07 22:45 | 2023-01-07 23:00 | 76.6 | 23.7 |  | 107 | 0.4 | -2.2 | 111 | 0.3 |  |  | AE
2023-01-07 23:00 | 2023-01-07 23:15 | 79.2 | 22.3 |  | 338 | 0.1 | -3 | 335 | 0.1 |  |  | AE
2023-01-07 23:15 | 2023-01-07 23:30 | 81.1 | 15.7 |  | 112 | 0.3 | -3.2 | 111 | 0.3 |  |  | AE
2023-01-07 23:30 | 2023-01-07 23:45 | 79.4 | 9.1 |  | 107 | 0.1 | -3 | 107 | 0.1 |  |  | AE
2023-01-07 23:45 | 2023-01-08 | 80.9 | 14.8 |  | 119 | 0.1 | -3.7 | 122 | 0.1 |  |  | AE
2023-01-08 | 2023-01-08 00:15 | 79.3 | 18 |  | 111 | 0.3 | -3.4 | 109 | 0.2 |  |  | AE
2023-01-08 00:15 | 2023-01-08 00:30 | 80.9 | 16.7 |  | 124 | 0 | -3.8 | 126 | 0 |  |  | AE
2023-01-08 00:30 | 2023-01-08 00:45 | 80.6 | 31.4 |  | 198 | 0.3 | -3.7 | 203 | 0.2 |  |  | AE
2023-01-08 00:45 | 2023-01-08 01:00 | 80.6 | 14.3 |  | 107 | 0.1 | -3.9 | 108 | 0.1 |  |  | AE
2023-01-08 01:00 | 2023-01-08 01:15 | 81.1 | 40.6 |  | 177 | 0.4 | -3.7 | 195 | 0.2 |  |  | AE
2023-01-08 01:15 | 2023-01-08 01:30 | 79.4 | 43.1 |  | 137 | 0.5 | -3.6 | 139 | 0.3 |  |  | AE
2023-01-08 01:30 | 2023-01-08 01:45 | 79 | 30.7 |  | 125 | 0.3 | -3.9 | 122 | 0.3 |  |  | AE
2023-01-08 01:45 | 2023-01-08 02:00 | 78.3 | 24.6 |  | 125 | 0.7 | -3.8 | 121 | 0.6 |  |  | AE
2023-01-08 02:00 | 2023-01-08 02:15 | 76.6 | 31.9 |  | 134 | 0.3 | -3.9 | 130 | 0.3 |  |  | AE
2023-01-08 02:15 | 2023-01-08 02:30 | 77.1 | 7.4 |  | 107 | 0.1 | -4.4 | 108 | 0.1 |  |  | AE
2023-01-08 02:30 | 2023-01-08 02:45 | 77.1 | 24.5 |  | 181 | 0.1 | -4.5 | 136 | 0.1 |  |  | AE
2023-01-08 02:45 | 2023-01-08 03:00 | 77.9 | 26.3 |  | 195 | 0.2 | -4.6 | 199 | 0.1 |  |  | AE
2023-01-08 03:00 | 2023-01-08 03:15 | 75 | 28.5 |  | 205 | 0.6 | -4.3 | 209 | 0.5 |  |  | AE
2023-01-08 03:15 | 2023-01-08 03:30 | 73.2 | 28 |  | 94 | 0.3 | -4.3 | 99 | 0.2 |  |  | AE
2023-01-08 03:30 | 2023-01-08 03:45 | 73.6 | 53.6 |  | 144 | 0.6 | -4.5 | 133 | 0.3 |  |  | AE
2023-01-08 03:45 | 2023-01-08 04:00 | 74.5 | 54 |  | 148 | 0.5 | -4.8 | 148 | 0.2 |  |  | AE
2023-01-08 04:00 | 2023-01-08 04:15 | 74.8 | 50.2 |  | 47 | 0.2 | -5.2 | 56 | 0 |  |  | AE
2023-01-08 04:15 | 2023-01-08 04:30 | 77.1 | 18.4 |  | 140 | 0.1 | -5.8 | 135 | 0.1 |  |  | AE
2023-01-08 04:30 | 2023-01-08 04:45 | 77.3 | 15 |  | 107 | 0.2 | -5.6 | 105 | 0.2 |  |  | AE
2023-01-08 04:45 | 2023-01-08 05:00 | 77.1 | 44.3 |  | 182 | 0.2 | -5.9 | 194 | 0.1 |  |  | AE
2023-01-08 05:00 | 2023-01-08 05:15 | 76.6 | 26.4 |  | 78 | 0.1 | -5.9 | 99 | 0 |  |  | AE
2023-01-08 05:15 | 2023-01-08 05:30 | 74.6 | 47 |  | 88 | 0.6 | -5.7 | 93 | 0.3 |  |  | AE
2023-01-08 05:30 | 2023-01-08 05:45 | 75.5 | 49.6 |  | 64 | 0.4 | -6.2 | 53 | 0.2 |  |  | AE
2023-01-08 05:45 | 2023-01-08 06:00 | 76.5 | 38.7 |  | 125 | 0.4 | -6.1 | 127 | 0.3 |  |  | AE
2023-01-08 06:00 | 2023-01-08 06:15 | 72.2 | 56.6 |  | 169 | 0.4 | -5.2 | 177 | 0.1 |  |  | AE
2023-01-08 06:15 | 2023-01-08 06:30 | 72.7 | 55.5 |  | 24 | 0.5 | -5.1 | 35 | 0.2 |  |  | AE
2023-01-08 06:30 | 2023-01-08 06:45 | 76.1 | 58.9 |  | 115 | 0.6 | -5.4 | 114 | 0.2 |  |  | AE
2023-01-08 06:45 | 2023-01-08 07:00 | 74.1 | 46.7 |  | 181 | 0.6 | -4.5 | 187 | 0.3 |  |  | AE
2023-01-08 07:00 | 2023-01-08 07:15 | 70.3 | 71.6 |  | 141 | 0.8 | -3.9 | 134 | 0.1 |  |  | AE
2023-01-08 07:15 | 2023-01-08 07:30 | 70.2 | 53.1 |  | 101 | 0.4 | -4 | 97 | 0.2 |  |  | AE
2023-01-08 07:30 | 2023-01-08 07:45 | 68.2 | 76 |  | 154 | 0.6 | -3.6 | 131 | 0 |  |  | AE
2023-01-08 07:45 | 2023-01-08 08:00 | 66.8 | 54.1 |  | 155 | 0.4 | -3.4 | 147 | 0.2 |  |  | AE
2023-01-08 08:00 | 2023-01-08 08:15 | 66.9 | 53.5 |  | 38 | 0.7 | -3.4 | 50 | 0.3 |  |  | AE
2023-01-08 08:15 | 2023-01-08 08:30 | 53.9 | 48.2 |  | 102 | 1 | -1.7 | 112 | 0.6 |  |  | AE
2023-01-08 08:30 | 2023-01-08 08:45 | 44.8 | 17.5 |  | 204 | 1.1 | -0.4 | 209 | 1.1 |  |  | AE
2023-01-08 08:45 | 2023-01-08 09:00 | 42.5 | 41.2 |  | 225 | 0.7 | 0.1 | 214 | 0.5 |  |  | AE
2023-01-08 09:00 | 2023-01-08 09:15 | 48.8 | 45.8 |  | 15 | 0.8 | -0.6 | 9 | 0.5 |  |  | AE
2023-01-08 09:15 | 2023-01-08 09:30 | 59.1 | 55.8 |  | 63 | 0.7 | -1.5 | 25 | 0.3 |  |  | AE
2023-01-08 09:30 | 2023-01-08 09:45 | 59.2 | 68.8 |  | 9 | 1.1 | -1.3 | 7 | 0.3 |  |  | AE
2023-01-08 09:45 | 2023-01-08 10:00 | 58.2 | 52.8 |  | 357 | 0.7 | -0.9 | 7 | 0.4 |  |  | AE
2023-01-08 10:00 | 2023-01-08 10:15 | 59.2 | 17.6 |  | 354 | 0.9 | -0.8 | 355 | 0.9 |  |  | AE
2023-01-08 10:15 | 2023-01-08 10:30 | 54.1 | 41.8 |  | 316 | 0.7 | 0.1 | 320 | 0.5 |  |  | AE
2023-01-08 10:30 | 2023-01-08 10:45 | 47.5 | 62.3 |  | 205 | 0.3 | 1.6 | 206 | 0 |  |  | AE
2023-01-08 10:45 | 2023-01-08 11:00 | 46.1 | 59.4 |  | 6 | 0.4 | 2.2 | 8 | 0.1 |  |  | AE
2023-01-08 11:00 | 2023-01-08 11:15 | 41.7 | 44.8 |  | 15 | 0.1 | 3.4 | 91 | 0 |  |  | AE
2023-01-08 11:15 | 2023-01-08 11:30 | 38.6 | 6.8 |  | 114 | 0.2 | 5 | 114 | 0.2 |  |  | AE
2023-01-08 11:30 | 2023-01-08 11:45 | 40.3 | 63.2 |  | 51 | 0.9 | 4.7 | 8 | 0.3 |  |  | AE
2023-01-08 11:45 | 2023-01-08 12:00 | 40.9 | 31.9 |  | 336 | 0.8 | 4.9 | 343 | 0.7 |  |  | AE
2023-01-08 12:00 | 2023-01-08 12:15 | 39.6 | 31.4 |  | 214 | 0.7 | 5.5 | 216 | 0.6 |  |  | AE
2023-01-08 12:15 | 2023-01-08 12:30 | 41 | 22.8 |  | 29 | 0.8 | 5.6 | 31 | 0.7 |  |  | AE
2023-01-08 12:30 | 2023-01-08 12:45 | 41.4 | 18.6 |  | 339 | 0.6 | 5.5 | 341 | 0.6 |  |  | AE
2023-01-08 12:45 | 2023-01-08 13:00 | 41 | 25.3 |  | 7 | 0.8 | 5.5 | 358 | 0.7 |  |  | AE
2023-01-08 13:00 | 2023-01-08 13:15 | 34.3 | 24.1 |  | 40 | 0.5 | 8 | 47 | 0.4 |  |  | AE
2023-01-08 13:15 | 2023-01-08 13:30 | 30.1 | 16.5 |  | 347 | 0.6 | 9.4 | 345 | 0.6 |  |  | AE
2023-01-08 13:30 | 2023-01-08 13:45 | 31.7 | 28.1 |  | 74 | 1.1 | 9.9 | 77 | 0.9 |  |  | AE
2023-01-08 13:45 | 2023-01-08 14:00 | 27.7 | 25.4 |  | 70 | 0.8 | 10.9 | 70 | 0.7 |  |  | AE
2023-01-08 14:00 | 2023-01-08 14:15 | 25.5 | 22.6 |  | 68 | 1.1 | 11.3 | 70 | 1 |  |  | AE
2023-01-08 14:15 | 2023-01-08 14:30 | 26 | 26.5 |  | 64 | 0.9 | 11.3 | 67 | 0.8 |  |  | AE
2023-01-08 14:30 | 2023-01-08 14:45 | 29.4 | 16.3 |  | 16 | 1.2 | 10.5 | 16 | 1.2 |  |  | AE
2023-01-08 14:45 | 2023-01-08 15:00 | 28.3 | 19.6 |  | 12 | 0.9 | 10.1 | 12 | 0.8 |  |  | AE
2023-01-08 15:00 | 2023-01-08 15:15 | 28 | 25.2 |  | 54 | 0.7 | 9.8 | 57 | 0.6 |  |  | AE
2023-01-08 15:15 | 2023-01-08 15:30 | 30.2 | 16.7 |  | 16 | 0.7 | 9.1 | 11 | 0.7 |  |  | AE
2023-01-08 15:30 | 2023-01-08 15:45 | 34.6 | 31.5 |  | 14 | 0.5 | 8.6 | 11 | 0.4 |  |  | AE
2023-01-08 15:45 | 2023-01-08 16:00 | 37.9 | 31.2 |  | 18 | 0.5 | 7.7 | 20 | 0.4 |  |  | AE
2023-01-08 16:00 | 2023-01-08 16:15 | 43.1 | 35.5 |  | 359 | 1.1 | 6.5 | 351 | 0.9 |  |  | AE
2023-01-08 16:15 | 2023-01-08 16:30 | 48.7 | 47 |  | 46 | 0.8 | 5.4 | 58 | 0.5 |  |  | AE
2023-01-08 16:30 | 2023-01-08 16:45 | 50.1 | 51.8 |  | 8 | 0.6 | 5.2 | 360 | 0.3 |  |  | AE
2023-01-08 16:45 | 2023-01-08 17:00 | 53.5 | 24.6 |  | 97 | 0.8 | 4.5 | 97 | 0.7 |  |  | AE
2023-01-08 17:00 | 2023-01-08 17:15 | 55.8 | 43.2 |  | 39 | 0.4 | 3.9 | 49 | 0.2 |  |  | AE
2023-01-08 17:15 | 2023-01-08 17:30 | 57.4 | 50.7 |  | 124 | 0.4 | 3.8 | 134 | 0.2 |  |  | AE
2023-01-08 17:30 | 2023-01-08 17:45 | 58.9 | 41.7 |  | 187 | 0.3 | 3.5 | 195 | 0.2 |  |  | AE
2023-01-08 17:45 | 2023-01-08 18:00 | 60.8 | 36 |  | 128 | 0.4 | 3.1 | 122 | 0.3 |  |  | AE
2023-01-08 18:00 | 2023-01-08 18:15 | 55.5 | 48.1 |  | 134 | 1 | 4 | 134 | 0.6 |  |  | AE
2023-01-08 18:15 | 2023-01-08 18:30 | 29.2 | 17.7 |  | 267 | 4.2 | 9.2 | 268 | 4 |  |  | AE
2023-01-08 18:30 | 2023-01-08 18:45 | 25.7 | 18.4 |  | 280 | 3.5 | 9.7 | 280 | 3.4 |  |  | AE
2023-01-08 18:45 | 2023-01-08 19:00 | 25.6 | 16 |  | 299 | 3.8 | 9.6 | 300 | 3.6 |  |  | AE
2023-01-08 19:00 | 2023-01-08 19:15 | 25.4 | 15.3 |  | 301 | 3.7 | 9.5 | 302 | 3.5 |  |  | AE
2023-01-08 19:15 | 2023-01-08 19:30 | 24.8 | 33.7 |  | 333 | 2.6 | 9.5 | 332 | 2.1 |  |  | AE
2023-01-08 19:30 | 2023-01-08 19:45 | 25.9 | 19.8 |  | 267 | 3 | 9.5 | 263 | 2.9 |  |  | AE
2023-01-08 19:45 | 2023-01-08 20:00 | 25.5 | 18 |  | 258 | 3.7 | 9.8 | 256 | 3.6 |  |  | AE
2023-01-08 20:00 | 2023-01-08 20:15 | 24.1 | 18 |  | 267 | 3.4 | 10.1 | 266 | 3.2 |  |  | AE
2023-01-08 20:15 | 2023-01-08 20:30 | 24.7 | 24.8 |  | 245 | 3 | 9.7 | 246 | 2.8 |  |  | AE
2023-01-08 20:30 | 2023-01-08 20:45 | 29.4 | 54.9 |  | 171 | 0.9 | 8 | 158 | 0.4 |  |  | AE
2023-01-08 20:45 | 2023-01-08 21:00 | 33.6 | 58.3 |  | 104 | 0.7 | 6.4 | 104 | 0.2 |  |  | AE
2023-01-08 21:00 | 2023-01-08 21:15 | 36.2 | 48.4 |  | 62 | 0.9 | 5.6 | 64 | 0.5 |  |  | AE
2023-01-08 21:15 | 2023-01-08 21:30 | 38 | 25 |  | 118 | 1 | 5.1 | 119 | 0.9 |  |  | AE
2023-01-08 21:30 | 2023-01-08 21:45 | 41.6 | 22.1 |  | 98 | 0.8 | 4.2 | 98 | 0.7 |  |  | AE
2023-01-08 21:45 | 2023-01-08 22:00 | 41.6 | 61.3 |  | 122 | 1 | 4.2 | 155 | 0.4 |  |  | AE
2023-01-08 22:00 | 2023-01-08 22:15 | 37.7 | 57 |  | 194 | 1.1 | 5 | 183 | 0.5 |  |  | AE
2023-01-08 22:15 | 2023-01-08 22:30 | 29.1 | 25.5 |  | 247 | 3.8 | 8.1 | 254 | 3.4 |  |  | AE
2023-01-08 22:30 | 2023-01-08 22:45 | 24.5 | 15 |  | 263 | 5.1 | 9.8 | 263 | 4.9 |  |  | AE
2023-01-08 22:45 | 2023-01-08 23:00 | 24.5 | 14.8 |  | 264 | 4 | 9.6 | 264 | 3.8 |  |  | AE
2023-01-08 23:00 | 2023-01-08 23:15 | 28.6 | 14 |  | 245 | 3.5 | 7.7 | 244 | 3.4 |  |  | AE
2023-01-08 23:15 | 2023-01-08 23:30 | 32 | 16.9 |  | 255 | 2.7 | 6.5 | 253 | 2.6 |  |  | AE
2023-01-08 23:30 | 2023-01-08 23:45 | 35.6 | 18.9 |  | 242 | 2.9 | 5.5 | 241 | 2.7 |  |  | AE
2023-01-08 23:45 | 2023-01-09 | 41.1 | 16.6 |  | 247 | 2.4 | 4.3 | 246 | 2.3 |  |  | AE
2023-01-09 | 2023-01-09 00:15 | 43.3 | 15.6 |  | 259 | 1.1 | 4 | 257 | 1.1 |  |  | AE
2023-01-09 00:15 | 2023-01-09 00:30 | 38.6 | 18.3 |  | 282 | 1.6 | 5.4 | 277 | 1.6 |  |  | AE
2023-01-09 00:30 | 2023-01-09 00:45 | 33.4 | 14.8 |  | 258 | 2.5 | 6.4 | 258 | 2.4 |  |  | AE
2023-01-09 00:45 | 2023-01-09 01:00 | 31 | 16 |  | 267 | 2.6 | 7.1 | 266 | 2.5 |  |  | AE
2023-01-09 01:00 | 2023-01-09 01:15 | 30.5 | 16.7 |  | 266 | 3.1 | 7.4 | 265 | 3 |  |  | AE
2023-01-09 01:15 | 2023-01-09 01:30 | 30.4 | 23.4 |  | 293 | 3.2 | 7.5 | 294 | 2.9 |  |  | AE
2023-01-09 01:30 | 2023-01-09 01:45 | 31.2 | 16.5 |  | 304 | 2.6 | 7 | 304 | 2.5 |  |  | AE
2023-01-09 01:45 | 2023-01-09 02:00 | 33.8 | 18.6 |  | 310 | 1.6 | 6.1 | 310 | 1.5 |  |  | AE
2023-01-09 02:00 | 2023-01-09 02:15 | 32.2 | 19.7 |  | 301 | 2.1 | 6.5 | 301 | 1.9 |  |  | AE
2023-01-09 02:15 | 2023-01-09 02:30 | 32.5 | 23 |  | 291 | 2 | 6.6 | 292 | 1.8 |  |  | AE
2023-01-09 02:30 | 2023-01-09 02:45 | 32.5 | 24 |  | 317 | 1.3 | 6.3 | 318 | 1.1 |  |  | AE
2023-01-09 02:45 | 2023-01-09 03:00 | 31.3 | 19.6 |  | 335 | 2.5 | 6.8 | 336 | 2.4 |  |  | AE
2023-01-09 03:00 | 2023-01-09 03:15 | 32.1 | 26.7 |  | 285 | 1.7 | 6.6 | 282 | 1.5 |  |  | AE
2023-01-09 03:15 | 2023-01-09 03:30 | 37.1 | 16.5 |  | 247 | 1.7 | 5.5 | 245 | 1.6 |  |  | AE
2023-01-09 03:30 | 2023-01-09 03:45 | 39.9 | 52.7 |  | 11 | 0.3 | 4.9 | 26 | 0.1 |  |  | AE
2023-01-09 03:45 | 2023-01-09 04:00 | 42.7 | 39.8 |  | 171 | 0.7 | 4 | 167 | 0.5 |  |  | AE
2023-01-09 04:00 | 2023-01-09 04:15 | 47.5 | 66.5 |  | 158 | 0.8 | 2.7 | 146 | 0.2 |  |  | AE
2023-01-09 04:15 | 2023-01-09 04:30 | 49.4 | 70.6 |  | 116 | 1 | 2.3 | 69 | 0.2 |  |  | AE
2023-01-09 04:30 | 2023-01-09 04:45 | 47.5 | 48.1 |  | 123 | 0.9 | 2.6 | 113 | 0.6 |  |  | AE
2023-01-09 04:45 | 2023-01-09 05:00 | 49.8 | 57.8 |  | 174 | 0.8 | 2.1 | 191 | 0.4 |  |  | AE
2023-01-09 05:00 | 2023-01-09 05:15 | 49.1 | 74.3 |  | 118 | 1.1 | 2.2 | 100 | 0.2 |  |  | AE
2023-01-09 05:15 | 2023-01-09 05:30 | 49.4 | 52.2 |  | 135 | 0.4 | 2 | 149 | 0.2 |  |  | AE
2023-01-09 05:30 | 2023-01-09 05:45 | 52.4 | 32 |  | 210 | 0.3 | 1 | 217 | 0.2 |  |  | AE
2023-01-09 05:45 | 2023-01-09 06:00 | 56.2 | 40.1 |  | 215 | 0.7 | 0.5 | 223 | 0.5 |  |  | AE
2023-01-09 06:00 | 2023-01-09 06:15 | 55.9 | 64.8 |  | 33 | 0.9 | 0.3 | 53 | 0.2 |  |  | AE
2023-01-09 06:15 | 2023-01-09 06:30 | 53 | 60.4 |  | 188 | 1 | 0.6 | 195 | 0.4 |  |  | AE
2023-01-09 06:30 | 2023-01-09 06:45 | 54.1 | 56.2 |  | 180 | 1 | 0.6 | 194 | 0.4 |  |  | AE
2023-01-09 06:45 | 2023-01-09 07:00 | 53.7 | 52.1 |  | 187 | 1.1 | 0.4 | 172 | 0.6 |  |  | AE
2023-01-09 07:00 | 2023-01-09 07:15 | 53.2 | 45.6 |  | 177 | 0.6 | 0 | 171 | 0.4 |  |  | AE
2023-01-09 07:15 | 2023-01-09 07:30 | 54.1 | 38.7 |  | 129 | 0.9 | -0.3 | 130 | 0.7 |  |  | AE
2023-01-09 07:30 | 2023-01-09 07:45 | 55.7 | 30.1 |  | 78 | 0.7 | -0.8 | 81 | 0.6 |  |  | AE
2023-01-09 07:45 | 2023-01-09 08:00 | 55.8 | 15.4 |  | 94 | 0.8 | -0.5 | 94 | 0.8 |  |  | AE
2023-01-09 08:00 | 2023-01-09 08:15 | 52.1 | 26.4 |  | 105 | 0.2 | 0.6 | 107 | 0.2 |  |  | AE
2023-01-09 08:15 | 2023-01-09 08:30 | 50.3 | 45.2 |  | 193 | 0.5 | 0.8 | 192 | 0.3 |  |  | AE
2023-01-09 08:30 | 2023-01-09 08:45 | 45.6 | 47.4 |  | 175 | 0.7 | 2.7 | 173 | 0.4 |  |  | AE
2023-01-09 08:45 | 2023-01-09 09:00 | 41.7 | 41.4 |  | 192 | 0.9 | 4.1 | 195 | 0.6 |  |  | AE
2023-01-09 09:00 | 2023-01-09 09:15 | 36.1 | 20.4 |  | 206 | 0.9 | 5.9 | 209 | 0.9 |  |  | AE
2023-01-09 09:15 | 2023-01-09 09:30 | 32.2 | 25.8 |  | 207 | 0.9 | 7.3 | 207 | 0.8 |  |  | AE
2023-01-09 09:30 | 2023-01-09 09:45 | 30.9 | 32.3 |  | 202 | 1.2 | 8.1 | 205 | 1 |  |  | AE
2023-01-09 09:45 | 2023-01-09 10:00 | 29.7 | 30.7 |  | 206 | 1 | 9 | 206 | 0.9 |  |  | AE
2023-01-09 10:00 | 2023-01-09 10:15 | 27.8 | 31.1 |  | 203 | 0.8 | 9.9 | 205 | 0.7 |  |  | AE
2023-01-09 10:15 | 2023-01-09 10:30 | 26 | 36.7 |  | 198 | 0.9 | 10.6 | 200 | 0.7 |  |  | AE
2023-01-09 10:30 | 2023-01-09 10:45 | 25.9 | 17.3 |  | 207 | 1.6 | 10.6 | 208 | 1.5 |  |  | AE
2023-01-09 10:45 | 2023-01-09 11:00 | 25.6 | 17 |  | 206 | 2 | 10.9 | 208 | 1.9 |  |  | AE
2023-01-09 11:00 | 2023-01-09 11:15 | 26.1 | 34.8 |  | 203 | 0.7 | 11 | 204 | 0.6 |  |  | AE
2023-01-09 11:15 | 2023-01-09 11:30 | 26.4 | 49.2 |  | 155 | 0.9 | 11.3 | 155 | 0.5 |  |  | AE
2023-01-09 11:30 | 2023-01-09 11:45 | 26 | 48.7 |  | 161 | 0.6 | 11.2 | 157 | 0.4 |  |  | AE
2023-01-09 11:45 | 2023-01-09 12:00 | 26.4 | 45.8 |  | 180 | 0.8 | 11 | 183 | 0.5 |  |  | AE
2023-01-09 12:00 | 2023-01-09 12:15 | 26.4 | 40.7 |  | 129 | 1 | 10.9 | 129 | 0.7 |  |  | AE
2023-01-09 12:15 | 2023-01-09 12:30 | 26.6 | 33.6 |  | 138 | 1 | 10.8 | 136 | 0.8 |  |  | AE
2023-01-09 12:30 | 2023-01-09 12:45 | 25.1 | 28.8 |  | 127 | 1.1 | 11.1 | 124 | 0.9 |  |  | AE
2023-01-09 12:45 | 2023-01-09 13:00 | 25.1 | 23.2 |  | 116 | 1.2 | 11.2 | 116 | 1.1 |  |  | AE
2023-01-09 13:00 | 2023-01-09 13:15 | 26.7 | 24.3 |  | 95 | 0.6 | 11 | 99 | 0.6 |  |  | AE
2023-01-09 13:15 | 2023-01-09 13:30 | 26.3 | 23.2 |  | 109 | 0.8 | 11 | 110 | 0.7 |  |  | AE
2023-01-09 13:30 | 2023-01-09 13:45 | 26.6 | 42.2 |  | 65 | 0.7 | 10.8 | 68 | 0.5 |  |  | AE
2023-01-09 13:45 | 2023-01-09 14:00 | 33.9 | 18.3 |  | 0 | 0.7 | 9.3 | 0 | 0.7 |  |  | AE
2023-01-09 14:00 | 2023-01-09 14:15 | 34.9 | 44.5 |  | 342 | 0.3 | 9.3 | 329 | 0.2 |  |  | AE
2023-01-09 14:15 | 2023-01-09 14:30 | 34.7 | 27.6 |  | 70 | 0.2 | 9.7 | 66 | 0.2 |  |  | AE
2023-01-09 14:30 | 2023-01-09 14:45 | 35.9 | 41.6 |  | 8 | 0.6 | 9.7 | 5 | 0.4 |  |  | AE
2023-01-09 14:45 | 2023-01-09 15:00 | 37.4 | 13.8 |  | 341 | 0.7 | 9.8 | 343 | 0.7 |  |  | AE
2023-01-09 15:00 | 2023-01-09 15:15 | 32.4 | 51.5 |  | 87 | 0.6 | 11.9 | 50 | 0.3 |  |  | AE
2023-01-09 15:15 | 2023-01-09 15:30 | 32.7 | 53.9 |  | 86 | 1 | 11.2 | 85 | 0.6 |  |  | AE
2023-01-09 15:30 | 2023-01-09 15:45 | 29.3 | 28.3 |  | 95 | 0.7 | 12.2 | 98 | 0.6 |  |  | AE
2023-01-09 15:45 | 2023-01-09 16:00 | 31.2 | 52.7 |  | 58 | 1 | 11.3 | 55 | 0.6 |  |  | AE
2023-01-09 16:00 | 2023-01-09 16:15 | 31.4 | 42.1 |  | 123 | 0.4 | 11.2 | 127 | 0.3 |  |  | AE
2023-01-09 16:15 | 2023-01-09 16:30 | 30.4 | 51.5 |  | 75 | 0.5 | 11.5 | 55 | 0.3 |  |  | AE
2023-01-09 16:30 | 2023-01-09 16:45 | 35.5 | 35.3 |  | 350 | 0.4 | 9.3 | 354 | 0.3 |  |  | AE
2023-01-09 16:45 | 2023-01-09 17:00 | 38.6 | 20.1 |  | 101 | 0.9 | 8.4 | 102 | 0.9 |  |  | AE
2023-01-09 17:00 | 2023-01-09 17:15 | 40.8 | 40.1 |  | 62 | 0.2 | 7.7 | 75 | 0.1 |  |  | AE
2023-01-09 17:15 | 2023-01-09 17:30 | 42.9 | 32.2 |  | 268 | 0.2 | 7.2 | 253 | 0.1 |  |  | AE
2023-01-09 17:30 | 2023-01-09 17:45 | 46 | 30.4 |  | 118 | 0.4 | 6.7 | 119 | 0.3 |  |  | AE
2023-01-09 17:45 | 2023-01-09 18:00 | 46.9 | 43.9 |  | 138 | 0.8 | 6.7 | 120 | 0.6 |  |  | AE
2023-01-09 18:00 | 2023-01-09 18:15 | 47.2 | 35.8 |  | 186 | 0.4 | 6.7 | 183 | 0.3 |  |  | AE
2023-01-09 18:15 | 2023-01-09 18:30 | 48.3 | 27.8 |  | 94 | 0.5 | 6.2 | 103 | 0.4 |  |  | AE
2023-01-09 18:30 | 2023-01-09 18:45 | 52.5 | 39.3 |  | 89 | 0.7 | 5.2 | 98 | 0.6 |  |  | AE
2023-01-09 18:45 | 2023-01-09 19:00 | 59.2 | 64.7 |  | 40 | 0.8 | 4.1 | 79 | 0.3 |  |  | AE
2023-01-09 19:00 | 2023-01-09 19:15 | 57.4 | 49.6 |  | 132 | 1 | 4.6 | 128 | 0.6 |  |  | AE
2023-01-09 19:15 | 2023-01-09 19:30 | 52.1 | 46.6 |  | 309 | 1 | 5.7 | 303 | 0.6 |  |  | AE
2023-01-09 19:30 | 2023-01-09 19:45 | 52.6 | 70.9 |  | 197 | 1 | 5.4 | 140 | 0.2 |  |  | AE
2023-01-09 19:45 | 2023-01-09 20:00 | 58.1 | 61.6 |  | 21 | 0.8 | 4.5 | 10 | 0.2 |  |  | AE
2023-01-09 20:00 | 2023-01-09 20:15 | 60.7 | 64.7 |  | 192 | 0.8 | 3.9 | 201 | 0.2 |  |  | AE
2023-01-09 20:15 | 2023-01-09 20:30 | 57.5 | 51 |  | 87 | 0.5 | 4.1 | 110 | 0.3 |  |  | AE
2023-01-09 20:30 | 2023-01-09 20:45 | 64.1 | 56.5 |  | 29 | 1 | 2.6 | 26 | 0.5 |  |  | AE
2023-01-09 20:45 | 2023-01-09 21:00 | 67.4 | 59.2 |  | 337 | 0.7 | 2 | 336 | 0.3 |  |  | AE
2023-01-09 21:00 | 2023-01-09 21:15 | 67.4 | 55.5 |  | 141 | 0.5 | 2.1 | 145 | 0.2 |  |  | AE
2023-01-09 21:15 | 2023-01-09 21:30 | 66.1 | 54.8 |  | 105 | 0.4 | 2.4 | 106 | 0.2 |  |  | AE
2023-01-09 21:30 | 2023-01-09 21:45 | 69.3 | 50.5 |  | 101 | 0.2 | 1.7 | 89 | 0.1 |  |  | AE
2023-01-09 21:45 | 2023-01-09 22:00 | 67.6 | 54.4 |  | 89 | 0.3 | 2.1 | 98 | 0.1 |  |  | AE
2023-01-09 22:00 | 2023-01-09 22:15 | 70.8 | 56.6 |  | 15 | 0.6 | 1.3 | 3 | 0.2 |  |  | AE
2023-01-09 22:15 | 2023-01-09 22:30 | 72.1 | 43.3 |  | 86 | 0.6 | 1.1 | 103 | 0.4 |  |  | AE
2023-01-09 22:30 | 2023-01-09 22:45 | 73.9 | 45.2 |  | 80 | 0.4 | 0.8 | 92 | 0.3 |  |  | AE
2023-01-09 22:45 | 2023-01-09 23:00 | 75.9 | 54 |  | 91 | 0.8 | 0.2 | 93 | 0.5 |  |  | AE
2023-01-09 23:00 | 2023-01-09 23:15 | 76.9 | 42.1 |  | 78 | 0.5 | -0.1 | 86 | 0.4 |  |  | AE
2023-01-09 23:15 | 2023-01-09 23:30 | 78.9 | 72.3 |  | 220 | 1 | -0.2 | 200 | 0.2 |  |  | AE
2023-01-09 23:30 | 2023-01-09 23:45 | 78.6 | 52.5 |  | 358 | 0.5 | -0.1 | 9 | 0.2 |  |  | AE
2023-01-09 23:45 | 2023-01-10 | 80.1 | 54.6 |  | 167 | 0.5 | -0.4 | 151 | 0.2 |  |  | AE
2023-01-10 | 2023-01-10 00:15 | 79.7 | 38.1 |  | 90 | 0.4 | -0.5 | 88 | 0.3 |  |  | AE
2023-01-10 00:15 | 2023-01-10 00:30 | 81.3 | 50 |  | 107 | 0.5 | -0.9 | 112 | 0.3 |  |  | AE
2023-01-10 00:30 | 2023-01-10 00:45 | 81.2 | 37 |  | 77 | 0.3 | -1.3 | 79 | 0.2 |  |  | AE
2023-01-10 00:45 | 2023-01-10 01:00 | 81.5 | 40.9 |  | 209 | 0.3 | -1.2 | 209 | 0.1 |  |  | AE
2023-01-10 01:00 | 2023-01-10 01:15 | 82.2 | 22 |  | 246 | 0.2 | -1.5 | 228 | 0.1 |  |  | AE
2023-01-10 01:15 | 2023-01-10 01:30 | 81.8 | 42.1 |  | 102 | 0.2 | -1.3 | 113 | 0.1 |  |  | AE
2023-01-10 01:30 | 2023-01-10 01:45 | 79.6 | 41.5 |  | 147 | 0.3 | -1.2 | 153 | 0.2 |  |  | AE
2023-01-10 01:45 | 2023-01-10 02:00 | 77.2 | 19.4 |  | 208 | 0.3 | -0.8 | 209 | 0.3 |  |  | AE
2023-01-10 02:00 | 2023-01-10 02:15 | 76.4 | 13.3 |  | 108 | 0.3 | -0.8 | 106 | 0.3 |  |  | AE
2023-01-10 02:15 | 2023-01-10 02:30 | 78.6 | 35.4 |  | 156 | 0.2 | -1.7 | 159 | 0.1 |  |  | AE
2023-01-10 02:30 | 2023-01-10 02:45 | 79.8 | 53.5 |  | 118 | 0.3 | -1.5 | 109 | 0.1 |  |  | AE
2023-01-10 02:45 | 2023-01-10 03:00 | 78.8 | 52.1 |  | 40 | 0.3 | -1.4 | 9 | 0.1 |  |  | AE
2023-01-10 03:00 | 2023-01-10 03:15 | 78.7 | 35.5 |  | 216 | 0.4 | -1.3 | 216 | 0.3 |  |  | AE
2023-01-10 03:15 | 2023-01-10 03:30 | 76.7 | 46.8 |  | 192 | 0.5 | -1 | 194 | 0.3 |  |  | AE
2023-01-10 03:30 | 2023-01-10 03:45 | 79.1 | 42.5 |  | 157 | 0.4 | -1.5 | 175 | 0.2 |  |  | AE
2023-01-10 03:45 | 2023-01-10 04:00 | 76.8 | 62.5 |  | 188 | 0.7 | -0.9 | 192 | 0.2 |  |  | AE
2023-01-10 04:00 | 2023-01-10 04:15 | 72.5 | 57.4 |  | 244 | 0.9 | -0.1 | 245 | 0.4 |  |  | AE
2023-01-10 04:15 | 2023-01-10 04:30 | 73.6 | 32.7 |  | 217 | 0.9 | -0.4 | 215 | 0.7 |  |  | AE
2023-01-10 04:30 | 2023-01-10 04:45 | 73.8 | 60.2 |  | 73 | 0.5 | -0.7 | 64 | 0.1 |  |  | AE
2023-01-10 04:45 | 2023-01-10 05:00 | 77.1 | 53.4 |  | 195 | 0.9 | -1.3 | 201 | 0.5 |  |  | AE
2023-01-10 05:00 | 2023-01-10 05:15 | 77.9 | 71 |  | 264 | 0.9 | -1.2 | 240 | 0.2 |  |  | AE
2023-01-10 05:15 | 2023-01-10 05:30 | 77.6 | 56.8 |  | 128 | 0.7 | -0.9 | 129 | 0.4 |  |  | AE
2023-01-10 05:30 | 2023-01-10 05:45 | 76.9 | 50.8 |  | 90 | 0.4 | -1.2 | 96 | 0.2 |  |  | AE
2023-01-10 05:45 | 2023-01-10 06:00 | 76 | 40.2 |  | 160 | 0.2 | -1.1 | 129 | 0.1 |  |  | AE
2023-01-10 06:00 | 2023-01-10 06:15 | 75.9 | 50.8 |  | 29 | 0.4 | -1.1 | 16 | 0.2 |  |  | AE
2023-01-10 06:15 | 2023-01-10 06:30 | 74.8 | 44.4 |  | 190 | 0.8 | -0.8 | 203 | 0.5 |  |  | AE
2023-01-10 06:30 | 2023-01-10 06:45 | 74.7 | 67.3 |  | 222 | 0.6 | -0.8 | 214 | 0.1 |  |  | AE
2023-01-10 06:45 | 2023-01-10 07:00 | 74.6 | 21.3 |  | 123 | 0.6 | -0.8 | 122 | 0.5 |  |  | AE
2023-01-10 07:00 | 2023-01-10 07:15 | 76.3 | 49.6 |  | 151 | 0.5 | -1.3 | 153 | 0.2 |  |  | AE
2023-01-10 07:15 | 2023-01-10 07:30 | 75.1 | 45.4 |  | 224 | 0.8 | -0.7 | 231 | 0.5 |  |  | AE
2023-01-10 07:30 | 2023-01-10 07:45 | 72.9 | 39.9 |  | 154 | 0.7 | -0.5 | 161 | 0.5 |  |  | AE
2023-01-10 07:45 | 2023-01-10 08:00 | 73.2 | 62.5 |  | 132 | 0.9 | -0.6 | 153 | 0.3 |  |  | AE
2023-01-10 08:00 | 2023-01-10 08:15 | 68.9 | 52.7 |  | 181 | 1.2 | 0.7 | 188 | 0.6 |  |  | AE
2023-01-10 08:15 | 2023-01-10 08:30 | 65.5 | 17.7 |  | 229 | 0.9 | 1.3 | 234 | 0.8 |  |  | AE
2023-01-10 08:30 | 2023-01-10 08:45 | 61.5 | 49.2 |  | 216 | 0.7 | 2.3 | 230 | 0.4 |  |  | AE
2023-01-10 08:45 | 2023-01-10 09:00 | 59.5 | 65.4 |  | 146 | 0.8 | 3.2 | 193 | 0.2 |  |  | AE
2023-01-10 09:00 | 2023-01-10 09:15 | 56.2 | 51.1 |  | 179 | 1.4 | 4.3 | 199 | 0.8 |  |  | AE
2023-01-10 09:15 | 2023-01-10 09:30 | 53.1 | 53.1 |  | 1 | 0.7 | 5.4 | 353 | 0.3 |  |  | AE
2023-01-10 09:30 | 2023-01-10 09:45 | 49.3 | 48.9 |  | 315 | 0.5 | 6.4 | 300 | 0.3 |  |  | AE
2023-01-10 09:45 | 2023-01-10 10:00 | 44.8 | 49.1 |  | 212 | 1.1 | 7.3 | 212 | 0.7 |  |  | AE
2023-01-10 10:00 | 2023-01-10 10:15 | 42.2 | 46.8 |  | 194 | 0.7 | 7.8 | 201 | 0.5 |  |  | AE
2023-01-10 10:15 | 2023-01-10 10:30 | 42.1 | 49.7 |  | 84 | 1.2 | 8.6 | 87 | 0.7 |  |  | AE
2023-01-10 10:30 | 2023-01-10 10:45 | 42.7 | 30.5 |  | 53 | 1.1 | 9 | 53 | 0.9 |  |  | AE
2023-01-10 10:45 | 2023-01-10 11:00 | 47.1 | 46.9 |  | 41 | 1.5 | 8.2 | 36 | 0.9 |  |  | AE
2023-01-10 11:00 | 2023-01-10 11:15 | 46.5 | 29 |  | 33 | 1.1 | 8.5 | 30 | 0.9 |  |  | AE
2023-01-10 11:15 | 2023-01-10 11:30 | 42.7 | 23.7 |  | 21 | 1.1 | 9.4 | 22 | 1 |  |  | AE
2023-01-10 11:30 | 2023-01-10 11:45 | 40.4 | 22.4 |  | 36 | 1.3 | 10.1 | 38 | 1.2 |  |  | AE
2023-01-10 11:45 | 2023-01-10 12:00 | 39 | 55.4 |  | 14 | 1.4 | 10.6 | 6 | 0.8 |  |  | AE
2023-01-10 12:00 | 2023-01-10 12:15 | 34.5 | 21.5 |  | 358 | 1 | 12 | 1 | 0.9 |  |  | AE
2023-01-10 12:15 | 2023-01-10 12:30 | 31.8 | 37.8 |  | 350 | 0.8 | 13.4 | 340 | 0.6 |  |  | AE
2023-01-10 12:30 | 2023-01-10 12:45 | 30.8 | 22.9 |  | 314 | 1.6 | 13.8 | 312 | 1.4 |  |  | AE
2023-01-10 12:45 | 2023-01-10 13:00 | 27.8 | 29.9 |  | 281 | 2.3 | 14.8 | 271 | 2 |  |  | AE
2023-01-10 13:00 | 2023-01-10 13:15 | 28 | 33.9 |  | 303 | 1.8 | 14.7 | 298 | 1.5 |  |  | AE
2023-01-10 13:15 | 2023-01-10 13:30 | 29.6 | 23.6 |  | 344 | 1.4 | 14.4 | 348 | 1.3 |  |  | AE
2023-01-10 13:30 | 2023-01-10 13:45 | 27.1 | 22.4 |  | 263 | 2.1 | 15.1 | 262 | 1.9 |  |  | AE
2023-01-10 13:45 | 2023-01-10 14:00 | 26.9 | 20.8 |  | 291 | 2.5 | 14.7 | 293 | 2.3 |  |  | AE
2023-01-10 14:00 | 2023-01-10 14:15 | 27.2 | 21.4 |  | 279 | 2.4 | 14.6 | 277 | 2.3 |  |  | AE
2023-01-10 14:15 | 2023-01-10 14:30 | 26.1 | 19.9 |  | 262 | 4.4 | 14.4 | 261 | 4.1 |  |  | AE
2023-01-10 14:30 | 2023-01-10 14:45 | 26.6 | 23.8 |  | 263 | 4.3 | 14.3 | 261 | 3.9 |  |  | AE
2023-01-10 14:45 | 2023-01-10 15:00 | 26.6 | 22.1 |  | 247 | 4.3 | 13.9 | 245 | 4 |  |  | AE
2023-01-10 15:00 | 2023-01-10 15:15 | 26.7 | 18.4 |  | 236 | 3.2 | 13.9 | 235 | 3.1 |  |  | AE
2023-01-10 15:15 | 2023-01-10 15:30 | 24.7 | 22 |  | 239 | 4.3 | 13.9 | 237 | 4 |  |  | AE
2023-01-10 15:30 | 2023-01-10 15:45 | 24.5 | 18.1 |  | 232 | 4.1 | 13.8 | 231 | 3.9 |  |  | AE
2023-01-10 15:45 | 2023-01-10 16:00 | 23.7 | 17.5 |  | 244 | 3.6 | 13.7 | 244 | 3.5 |  |  | AE
2023-01-10 16:00 | 2023-01-10 16:15 | 22.4 | 20.2 |  | 255 | 3.3 | 13.8 | 253 | 3.1 |  |  | AE
2023-01-10 16:15 | 2023-01-10 16:30 | 22.6 | 37.8 |  | 200 | 1.5 | 13.5 | 224 | 1.1 |  |  | AE
2023-01-10 16:30 | 2023-01-10 16:45 | 24.8 | 25.8 |  | 113 | 0.7 | 12.3 | 110 | 0.6 |  |  | AE
2023-01-10 16:45 | 2023-01-10 17:00 | 25.5 | 43.8 |  | 144 | 0.7 | 11.9 | 146 | 0.5 |  |  | AE
2023-01-10 17:00 | 2023-01-10 17:15 | 25.6 | 21.3 |  | 218 | 2.1 | 12 | 221 | 2 |  |  | AE
2023-01-10 17:15 | 2023-01-10 17:30 | 26 | 17.9 |  | 243 | 3 | 12.1 | 244 | 2.8 |  |  | AE
2023-01-10 17:30 | 2023-01-10 17:45 | 26.6 | 19.6 |  | 234 | 2.3 | 12 | 235 | 2.2 |  |  | AE
2023-01-10 17:45 | 2023-01-10 18:00 | 27.2 | 23.1 |  | 206 | 1.4 | 11.5 | 210 | 1.3 |  |  | AE
2023-01-10 18:00 | 2023-01-10 18:15 | 26.2 | 30.8 |  | 203 | 1.3 | 11.8 | 213 | 1.1 |  |  | AE
2023-01-10 18:15 | 2023-01-10 18:30 | 27 | 44.6 |  | 265 | 0.8 | 11.3 | 268 | 0.5 |  |  | AE
2023-01-10 18:30 | 2023-01-10 18:45 | 27.1 | 33.2 |  | 311 | 1 | 11.4 | 315 | 0.8 |  |  | AE
2023-01-10 18:45 | 2023-01-10 19:00 | 29.9 | 33.8 |  | 217 | 0.3 | 10.2 | 197 | 0.2 |  |  | AE
2023-01-10 19:00 | 2023-01-10 19:15 | 30.9 | 17.2 |  | 239 | 0.8 | 10 | 240 | 0.8 |  |  | AE
2023-01-10 19:15 | 2023-01-10 19:30 | 30.1 | 14.9 |  | 234 | 2.1 | 10.4 | 231 | 2 |  |  | AE
2023-01-10 19:30 | 2023-01-10 19:45 | 27.8 | 12 |  | 230 | 3 | 10.9 | 230 | 2.9 |  |  | AE
2023-01-10 19:45 | 2023-01-10 20:00 | 26.7 | 20 |  | 237 | 1.8 | 11.2 | 235 | 1.7 |  |  | AE
2023-01-10 20:00 | 2023-01-10 20:15 | 28 | 19.9 |  | 230 | 1.4 | 10.9 | 233 | 1.3 |  |  | AE
2023-01-10 20:15 | 2023-01-10 20:30 | 29.9 | 22.1 |  | 228 | 1 | 9.8 | 223 | 0.9 |  |  | AE
2023-01-10 20:30 | 2023-01-10 20:45 | 31.7 | 43.9 |  | 159 | 0.6 | 9 | 157 | 0.4 |  |  | AE
2023-01-10 20:45 | 2023-01-10 21:00 | 33.5 | 22.6 |  | 111 | 0.7 | 8.3 | 114 | 0.6 |  |  | AE
2023-01-10 21:00 | 2023-01-10 21:15 | 40.5 | 14.9 |  | 96 | 0.7 | 6.4 | 96 | 0.7 |  |  | AE
2023-01-10 21:15 | 2023-01-10 21:30 | 39.1 | 14.3 |  | 119 | 0.9 | 6.9 | 119 | 0.9 |  |  | AE
2023-01-10 21:30 | 2023-01-10 21:45 | 38.6 | 45 |  | 171 | 0.4 | 7.1 | 173 | 0.3 |  |  | AE
2023-01-10 21:45 | 2023-01-10 22:00 | 38.6 | 21.8 |  | 121 | 0.5 | 7.1 | 121 | 0.4 |  |  | AE
2023-01-10 22:00 | 2023-01-10 22:15 | 44.8 | 13.9 |  | 98 | 0.8 | 5.5 | 100 | 0.8 |  |  | AE
2023-01-10 22:15 | 2023-01-10 22:30 | 43.3 | 49.7 |  | 198 | 0.9 | 6.1 | 191 | 0.6 |  |  | AE
2023-01-10 22:30 | 2023-01-10 22:45 | 45.2 | 64.8 |  | 71 | 1 | 5.7 | 81 | 0.3 |  |  | AE
2023-01-10 22:45 | 2023-01-10 23:00 | 42.4 | 64.2 |  | 160 | 1.2 | 6.7 | 153 | 0.4 |  |  | AE
2023-01-10 23:00 | 2023-01-10 23:15 | 45.3 | 19.8 |  | 326 | 1.1 | 6.2 | 326 | 1 |  |  | AE
2023-01-10 23:15 | 2023-01-10 23:30 | 46.4 | 52.7 |  | 183 | 0.7 | 5.8 | 190 | 0.4 |  |  | AE
2023-01-10 23:30 | 2023-01-10 23:45 | 47.5 | 38.8 |  | 278 | 0.8 | 5.6 | 282 | 0.6 |  |  | AE
2023-01-10 23:45 | 2023-01-11 | 45.6 | 21.4 |  | 302 | 1.8 | 6.1 | 303 | 1.7 |  |  | AE
2023-01-11 | 2023-01-11 00:15 | 54.8 | 25.9 |  | 333 | 1.7 | 4.5 | 331 | 1.5 |  |  | AE
2023-01-11 00:15 | 2023-01-11 00:30 | 61.2 | 26.9 |  | 357 | 1.5 | 3.4 | 353 | 1.3 |  |  | AE
2023-01-11 00:30 | 2023-01-11 00:45 | 62.5 | 22.3 |  | 320 | 2 | 3.3 | 322 | 1.8 |  |  | AE
2023-01-11 00:45 | 2023-01-11 01:00 | 63.7 | 23.1 |  | 325 | 1.2 | 3.1 | 328 | 1.1 |  |  | AE
2023-01-11 01:00 | 2023-01-11 01:15 | 66.9 | 17.4 |  | 335 | 1.8 | 2.8 | 335 | 1.7 |  |  | AE
2023-01-11 01:15 | 2023-01-11 01:30 | 69.5 | 18.4 |  | 331 | 1.4 | 2.4 | 333 | 1.3 |  |  | AE
2023-01-11 01:30 | 2023-01-11 01:45 | 70.3 | 19.7 |  | 358 | 1.9 | 2.2 | 359 | 1.8 |  |  | AE
2023-01-11 01:45 | 2023-01-11 02:00 | 73.2 | 20 |  | 353 | 2 | 1.6 | 355 | 1.8 |  |  | AE
2023-01-11 02:00 | 2023-01-11 02:15 | 75 | 20.2 |  | 358 | 2.1 | 1.3 | 358 | 1.9 |  |  | AE
2023-01-11 02:15 | 2023-01-11 02:30 | 75.5 | 22 |  | 21 | 1.7 | 1.3 | 17 | 1.6 |  |  | AE
2023-01-11 02:30 | 2023-01-11 02:45 | 75.2 | 24 |  | 16 | 1.1 | 1.3 | 17 | 1 |  |  | AE
2023-01-11 02:45 | 2023-01-11 03:00 | 76.3 | 18.4 |  | 359 | 0.9 | 1.1 | 357 | 0.8 |  |  | AE
2023-01-11 03:00 | 2023-01-11 03:15 | 77 | 27.8 |  | 349 | 0.6 | 1 | 348 | 0.6 |  |  | AE
2023-01-11 03:15 | 2023-01-11 03:30 | 76.3 | 21.2 |  | 3 | 1.2 | 1.2 | 1 | 1.2 |  |  | AE
2023-01-11 03:30 | 2023-01-11 03:45 | 75.9 | 20.8 |  | 1 | 1.2 | 1.1 | 2 | 1.2 |  |  | AE
2023-01-11 03:45 | 2023-01-11 04:00 | 76.2 | 30.1 |  | 13 | 0.9 | 1.1 | 7 | 0.8 |  |  | AE
2023-01-11 04:00 | 2023-01-11 04:15 | 76.6 | 43 |  | 57 | 0.5 | 0.9 | 42 | 0.4 |  |  | AE
2023-01-11 04:15 | 2023-01-11 04:30 | 78.3 | 24.9 |  | 353 | 0.5 | 0.8 | 351 | 0.5 |  |  | AE
2023-01-11 04:30 | 2023-01-11 04:45 | 80.7 | 49.3 |  | 257 | 0.5 | 0.8 | 246 | 0.3 |  |  | AE
2023-01-11 04:45 | 2023-01-11 05:00 | 80.8 | 26.6 |  | 146 | 0.2 | 0.8 | 143 | 0.2 |  |  | AE
2023-01-11 05:00 | 2023-01-11 05:15 | 81.8 | 17.2 |  | 109 | 0.1 | 0.3 | 108 | 0.1 |  |  | AE
2023-01-11 05:15 | 2023-01-11 05:30 | 83.2 | 45.1 |  | 166 | 0.3 | 0.4 | 157 | 0.2 |  |  | AE
2023-01-11 05:30 | 2023-01-11 05:45 | 82.7 | 23.3 |  | 295 | 0 | 0.6 | 302 | 0 |  |  | AE
2023-01-11 05:45 | 2023-01-11 06:00 | 82.8 | 52.4 |  | 309 | 0.5 | 0.9 | 299 | 0.2 |  |  | AE
2023-01-11 06:00 | 2023-01-11 06:15 | 80 | 29.7 |  | 276 | 1 | 1.6 | 274 | 0.9 |  |  | AE
2023-01-11 06:15 | 2023-01-11 06:30 | 78.9 | 19.3 |  | 267 | 1.2 | 1.7 | 267 | 1.1 |  |  | AE
2023-01-11 06:30 | 2023-01-11 06:45 | 78.6 | 16.2 |  | 298 | 1.3 | 1.7 | 300 | 1.3 |  |  | AE
2023-01-11 06:45 | 2023-01-11 07:00 | 79 | 19.6 |  | 309 | 1.5 | 1.6 | 307 | 1.4 |  |  | AE
2023-01-11 07:00 | 2023-01-11 07:15 | 81.4 | 19.1 |  | 331 | 1.8 | 1.3 | 332 | 1.7 |  |  | AE
2023-01-11 07:15 | 2023-01-11 07:30 | 83.5 | 17.4 |  | 339 | 2.8 | 0.7 | 340 | 2.7 |  |  | AE
2023-01-11 07:30 | 2023-01-11 07:45 | 85 | 22.6 |  | 355 | 2.1 | 0 | 357 | 1.9 |  |  | AE
2023-01-11 07:45 | 2023-01-11 08:00 | 86 | 22 |  | 352 | 2 | 0.1 | 353 | 1.8 |  |  | AE
2023-01-11 08:00 | 2023-01-11 08:15 | 85.5 | 26.7 |  | 337 | 2.1 | 0.3 | 339 | 1.9 |  |  | AE
2023-01-11 08:15 | 2023-01-11 08:30 | 91.4 | 38.1 |  | 338 | 1.6 | 0 | 333 | 1.3 |  |  | AE
2023-01-11 08:30 | 2023-01-11 08:45 | 95.1 | 19 |  | 33 | 2.4 | -0.1 | 30 | 2.3 |  |  | AE
2023-01-11 08:45 | 2023-01-11 09:00 | 96.2 | 38.6 |  | 343 | 1.8 | 0.1 | 356 | 1.4 |  |  | AE
2023-01-11 09:00 | 2023-01-11 09:15 | 96.4 | 36.3 |  | 343 | 1.4 | 0.3 | 344 | 1.1 |  |  | AE
2023-01-11 09:15 | 2023-01-11 09:30 | 96.3 | 24.7 |  | 22 | 1.6 | 0.4 | 17 | 1.5 |  |  | AE
2023-01-11 09:30 | 2023-01-11 09:45 | 96.3 | 20.7 |  | 21 | 1.6 | 0.5 | 18 | 1.5 |  |  | AE
2023-01-11 09:45 | 2023-01-11 10:00 | 95.7 | 18.9 |  | 32 | 1.8 | 0.7 | 30 | 1.7 |  |  | AE
2023-01-11 10:00 | 2023-01-11 10:15 | 95.1 | 20.2 |  | 28 | 1.5 | 0.7 | 27 | 1.4 |  |  | AE
2023-01-11 10:15 | 2023-01-11 10:30 | 95 | 19.6 |  | 15 | 1.5 | 0.7 | 14 | 1.4 |  |  | AE
2023-01-11 10:30 | 2023-01-11 10:45 | 95 | 21.5 |  | 358 | 1.7 | 0.5 | 359 | 1.6 |  |  | AE
2023-01-11 10:45 | 2023-01-11 11:00 | 95.3 | 19.7 |  | 1 | 1.9 | 0.4 | 1 | 1.8 |  |  | AE
2023-01-11 11:00 | 2023-01-11 11:15 | 95.8 | 18.6 |  | 347 | 2.1 | 0.3 | 347 | 2 |  |  | AE
2023-01-11 11:15 | 2023-01-11 11:30 | 96.6 | 24.9 |  | 339 | 1.7 | 0.3 | 340 | 1.5 |  |  | AE
2023-01-11 11:30 | 2023-01-11 11:45 | 96.9 | 23.2 |  | 357 | 1.9 | 0.3 | 359 | 1.7 |  |  | AE
2023-01-11 11:45 | 2023-01-11 12:00 | 96.7 | 20.7 |  | 1 | 2 | 0.2 | 1 | 1.8 |  |  | AE
2023-01-11 12:00 | 2023-01-11 12:15 | 97.1 | 19.1 |  | 23 | 1.6 | 0 | 21 | 1.6 |  |  | AE
2023-01-11 12:15 | 2023-01-11 12:30 | 96.9 | 23.6 |  | 8 | 1.4 | 0.2 | 9 | 1.2 |  |  | AE
2023-01-11 12:30 | 2023-01-11 12:45 | 95.3 | 21.6 |  | 352 | 1.4 | 0.4 | 352 | 1.3 |  |  | AE
2023-01-11 12:45 | 2023-01-11 13:00 | 93.6 | 22.3 |  | 339 | 1.2 | 0.7 | 342 | 1.1 |  |  | AE
2023-01-11 13:00 | 2023-01-11 13:15 | 92.1 | 25.7 |  | 351 | 1.7 | 0.8 | 351 | 1.5 |  |  | AE
2023-01-11 13:15 | 2023-01-11 13:30 | 92.6 | 21 |  | 24 | 1.4 | 0.7 | 22 | 1.3 |  |  | AE
2023-01-11 13:30 | 2023-01-11 13:45 | 94.2 | 19.1 |  | 5 | 1.5 | 0.6 | 5 | 1.4 |  |  | AE
2023-01-11 13:45 | 2023-01-11 14:00 | 94.5 | 24.4 |  | 40 | 1.4 | 0.5 | 38 | 1.2 |  |  | AE
2023-01-11 14:00 | 2023-01-11 14:15 | 95 | 22.3 |  | 52 | 1.2 | 0.4 | 54 | 1.1 |  |  | AE
2023-01-11 14:15 | 2023-01-11 14:30 | 95.3 | 24.4 |  | 62 | 1.7 | 0.2 | 64 | 1.6 |  |  | AE
2023-01-11 14:30 | 2023-01-11 14:45 | 95 | 21 |  | 72 | 1.7 | -0.1 | 73 | 1.6 |  |  | AE
2023-01-11 14:45 | 2023-01-11 15:00 | 95.1 | 18.9 |  | 80 | 1.4 | -0.2 | 81 | 1.3 |  |  | AE
2023-01-11 15:00 | 2023-01-11 15:15 | 94.4 | 18.5 |  | 77 | 1.2 | 0 | 78 | 1.1 |  |  | AE
2023-01-11 15:15 | 2023-01-11 15:30 | 93.6 | 22.5 |  | 74 | 0.4 | 0.1 | 75 | 0.4 |  |  | AE
2023-01-11 15:30 | 2023-01-11 15:45 | 93.3 | 26.7 |  | 71 | 0.4 | 0.1 | 68 | 0.4 |  |  | AE
2023-01-11 15:45 | 2023-01-11 16:00 | 92.8 | 28.9 |  | 30 | 0.4 | 0.1 | 26 | 0.4 |  |  | AE
2023-01-11 16:00 | 2023-01-11 16:15 | 92.4 | 14.1 |  | 72 | 0.3 | 0.3 | 76 | 0.3 |  |  | AE
2023-01-11 16:15 | 2023-01-11 16:30 | 91.7 | 19.3 |  | 76 | 0.6 | 0.2 | 78 | 0.6 |  |  | AE
2023-01-11 16:30 | 2023-01-11 16:45 | 91.7 | 20.9 |  | 48 | 0.7 | 0.2 | 48 | 0.7 |  |  | AE
2023-01-11 16:45 | 2023-01-11 17:00 | 92.1 | 23.4 |  | 47 | 1 | 0.1 | 48 | 0.9 |  |  | AE
2023-01-11 17:00 | 2023-01-11 17:15 | 92.9 | 22.7 |  | 60 | 1.2 | 0 | 61 | 1.1 |  |  | AE
2023-01-11 17:15 | 2023-01-11 17:30 | 94.1 | 22 |  | 59 | 1 | -0.1 | 59 | 0.9 |  |  | AE
2023-01-11 17:30 | 2023-01-11 17:45 | 94.7 | 21.7 |  | 59 | 0.8 | -0.1 | 63 | 0.7 |  |  | AE
2023-01-11 17:45 | 2023-01-11 18:00 | 94.9 | 20.8 |  | 62 | 1.1 | -0.1 | 63 | 1 |  |  | AE
2023-01-11 18:00 | 2023-01-11 18:15 | 94.9 | 22.7 |  | 74 | 1.1 | -0.2 | 75 | 1 |  |  | AE
2023-01-11 18:15 | 2023-01-11 18:30 | 95 | 21.2 |  | 80 | 1.1 | -0.4 | 82 | 1 |  |  | AE
2023-01-11 18:30 | 2023-01-11 18:45 | 95.2 | 34.1 |  | 90 | 0.2 | -0.6 | 76 | 0.2 |  |  | AE
2023-01-11 18:45 | 2023-01-11 19:00 | 95.4 | 22.6 |  | 86 | 0.3 | -0.8 | 88 | 0.3 |  |  | AE
2023-01-11 19:00 | 2023-01-11 19:15 | 95.7 | 54.8 |  | 93 | 0.4 | -1.1 | 92 | 0.2 |  |  | AE
2023-01-11 19:15 | 2023-01-11 19:30 | 96.1 | 57 |  | 195 | 0.3 | -1.1 | 190 | 0.1 |  |  | AE
2023-01-11 19:30 | 2023-01-11 19:45 | 96.2 | 41.8 |  | 10 | 0.3 | -1.4 | 12 | 0.2 |  |  | AE
2023-01-11 19:45 | 2023-01-11 20:00 | 96.5 | 16.7 |  | 74 | 0.4 | -1.8 | 77 | 0.4 |  |  | AE
2023-01-11 20:00 | 2023-01-11 20:15 | 96.8 | 35.1 |  | 343 | 0.3 | -2.1 | 339 | 0.2 |  |  | AE
2023-01-11 20:15 | 2023-01-11 20:30 | 97.3 | 23.2 |  | 1 | 0.2 | -2.3 | 358 | 0.2 |  |  | AE
2023-01-11 20:30 | 2023-01-11 20:45 | 97.7 | 20.2 |  | 271 | 0.4 | -2.2 | 257 | 0.4 |  |  | AE
2023-01-11 20:45 | 2023-01-11 21:00 | 98.2 | 57.6 |  | 185 | 0.6 | -1.9 | 200 | 0.3 |  |  | AE
2023-01-11 21:00 | 2023-01-11 21:15 | 98.4 | 27.6 |  | 107 | 0.6 | -2 | 100 | 0.5 |  |  | AE
2023-01-11 21:15 | 2023-01-11 21:30 | 98.6 | 13 |  | 91 | 0.6 | -2.1 | 91 | 0.6 |  |  | AE
2023-01-11 21:30 | 2023-01-11 21:45 | 98.8 | 18.2 |  | 99 | 0.3 | -2 | 93 | 0.3 |  |  | AE
2023-01-11 21:45 | 2023-01-11 22:00 | 98.9 | 42.5 |  | 159 | 0.4 | -1.8 | 153 | 0.3 |  |  | AE
2023-01-11 22:00 | 2023-01-11 22:15 | 98.9 | 11.8 |  | 96 | 0.3 | -1.7 | 93 | 0.3 |  |  | AE
2023-01-11 22:15 | 2023-01-11 22:30 | 98.8 | 8.9 |  | 99 | 0.1 | -1.7 | 99 | 0.1 |  |  | AE
2023-01-11 22:30 | 2023-01-11 22:45 | 98.8 | 13.4 |  | 99 | 0.5 | -1.5 | 96 | 0.5 |  |  | AE
2023-01-11 22:45 | 2023-01-11 23:00 | 98.8 | 18.5 |  | 94 | 0.4 | -1.4 | 96 | 0.4 |  |  | AE
2023-01-11 23:00 | 2023-01-11 23:15 | 98.7 | 9.7 |  | 97 | 0.3 | -1.4 | 97 | 0.3 |  |  | AE
2023-01-11 23:15 | 2023-01-11 23:30 | 98.7 | 32 |  | 182 | 0.2 | -1.3 | 169 | 0.1 |  |  | AE
2023-01-11 23:30 | 2023-01-11 23:45 | 98.5 | 13.6 |  | 111 | 0.4 | -1.3 | 113 | 0.4 |  |  | AE
2023-01-11 23:45 | 2023-01-12 | 98.2 | 14.8 |  | 108 | 0.4 | -1.5 | 109 | 0.4 |  |  | AE
2023-01-12 | 2023-01-12 00:15 | 97.9 | 17.9 |  | 119 | 0.1 | -2.1 | 119 | 0.1 |  |  | AE
2023-01-12 00:15 | 2023-01-12 00:30 | 97.6 | 10.4 |  | 58 | 0.2 | -2.5 | 59 | 0.2 |  |  | AE
2023-01-12 00:30 | 2023-01-12 00:45 | 97.7 | 38.7 |  | 54 | 0.2 | -3 | 58 | 0.2 |  |  | AE
2023-01-12 00:45 | 2023-01-12 01:00 | 97.8 | 17.9 |  | 107 | 0.1 | -3.1 | 102 | 0.1 |  |  | AE
2023-01-12 01:00 | 2023-01-12 01:15 | 97.6 | 17.1 |  | 91 | 0.3 | -3.2 | 92 | 0.3 |  |  | AE
2023-01-12 01:15 | 2023-01-12 01:30 | 97.8 | 29.8 |  | 156 | 0.1 | -3 | 152 | 0.1 |  |  | AE
2023-01-12 01:30 | 2023-01-12 01:45 | 97.9 | 28.6 |  | 233 | 0.4 | -2.6 | 235 | 0.3 |  |  | AE
2023-01-12 01:45 | 2023-01-12 02:00 | 97.8 | 45.2 |  | 117 | 0.4 | -1.9 | 134 | 0.2 |  |  | AE
2023-01-12 02:00 | 2023-01-12 02:15 | 96.8 | 7.1 |  | 111 | 0 | -1.8 | 110 | 0 |  |  | AE
2023-01-12 02:15 | 2023-01-12 02:30 | 96.3 | 30.7 |  | 80 | 0.2 | -1.9 | 72 | 0.1 |  |  | AE
2023-01-12 02:30 | 2023-01-12 02:45 | 96 | 20.8 |  | 51 | 0.1 | -2 | 42 | 0.1 |  |  | AE
2023-01-12 02:45 | 2023-01-12 03:00 | 96 | 15.2 |  | 136 | 0.1 | -2 | 131 | 0.1 |  |  | AE
2023-01-12 03:00 | 2023-01-12 03:15 | 95.8 | 9.6 |  | 204 | 0.3 | -1.8 | 204 | 0.3 |  |  | AE
2023-01-12 03:15 | 2023-01-12 03:30 | 94.6 | 3.3 |  | 195 | 0.1 | -1.8 | 196 | 0.1 |  |  | AE
2023-01-12 03:30 | 2023-01-12 03:45 | 94.1 | 6.4 |  | 226 | 0.2 | -2.1 | 225 | 0.2 |  |  | AE
2023-01-12 03:45 | 2023-01-12 04:00 | 93.5 | 14.1 |  | 211 | 0.8 | -2.1 | 212 | 0.8 |  |  | AE
2023-01-12 04:00 | 2023-01-12 04:15 | 92.5 | 40.6 |  | 192 | 0.6 | -2.3 | 197 | 0.4 |  |  | AE
2023-01-12 04:15 | 2023-01-12 04:30 | 92.5 | 27.4 |  | 127 | 0.2 | -2.6 | 117 | 0.2 |  |  | AE
2023-01-12 04:30 | 2023-01-12 04:45 | 92.4 | 24 |  | 208 | 0.7 | -2.6 | 214 | 0.6 |  |  | AE
2023-01-12 04:45 | 2023-01-12 05:00 | 91.3 | 31.7 |  | 195 | 0.7 | -2.7 | 204 | 0.6 |  |  | AE
2023-01-12 05:00 | 2023-01-12 05:15 | 86.9 | 15 |  | 209 | 1.5 | -2.8 | 211 | 1.5 |  |  | AE
2023-01-12 05:15 | 2023-01-12 05:30 | 85 | 23.6 |  | 207 | 0.8 | -3.1 | 210 | 0.7 |  |  | AE
2023-01-12 05:30 | 2023-01-12 05:45 | 83.9 | 20 |  | 209 | 1.4 | -3.2 | 210 | 1.4 |  |  | AE
2023-01-12 05:45 | 2023-01-12 06:00 | 82.6 | 27.9 |  | 201 | 1 | -3.2 | 206 | 0.9 |  |  | AE
2023-01-12 06:00 | 2023-01-12 06:15 | 82 | 21.1 |  | 208 | 1.1 | -3.2 | 211 | 1 |  |  | AE
2023-01-12 06:15 | 2023-01-12 06:30 | 82.4 | 40.2 |  | 176 | 0.3 | -3.1 | 189 | 0.2 |  |  | AE
2023-01-12 06:30 | 2023-01-12 06:45 | 83.6 | 38.9 |  | 204 | 1.1 | -3 | 210 | 0.8 |  |  | AE
2023-01-12 06:45 | 2023-01-12 07:00 | 82.7 | 47.4 |  | 200 | 0.6 | -2.9 | 202 | 0.3 |  |  | AE
2023-01-12 07:00 | 2023-01-12 07:15 | 83.7 | 55.9 |  | 178 | 0.8 | -3.2 | 165 | 0.4 |  |  | AE
2023-01-12 07:15 | 2023-01-12 07:30 | 85.9 | 50.7 |  | 178 | 0.8 | -3.2 | 168 | 0.4 |  |  | AE
2023-01-12 07:30 | 2023-01-12 07:45 | 84.3 | 48.3 |  | 170 | 0.6 | -2.9 | 157 | 0.4 |  |  | AE
2023-01-12 07:45 | 2023-01-12 08:00 | 82.9 | 50.7 |  | 168 | 0.8 | -2.7 | 161 | 0.5 |  |  | AE
2023-01-12 08:00 | 2023-01-12 08:15 | 78.3 | 14.3 |  | 214 | 1.9 | -2.1 | 214 | 1.8 |  |  | AE
2023-01-12 08:15 | 2023-01-12 08:30 | 73.8 | 12 |  | 215 | 2.4 | -1.6 | 214 | 2.4 |  |  | AE
2023-01-12 08:30 | 2023-01-12 08:45 | 68.2 | 15.4 |  | 219 | 2 | -1 | 218 | 1.9 |  |  | AE
2023-01-12 08:45 | 2023-01-12 09:00 | 65.1 | 13.2 |  | 214 | 2.1 | -0.3 | 214 | 2 |  |  | AE
2023-01-12 09:00 | 2023-01-12 09:15 | 60.7 | 15.3 |  | 212 | 1.5 | 0.7 | 214 | 1.5 |  |  | AE
2023-01-12 09:15 | 2023-01-12 09:30 | 57.7 | 16.7 |  | 232 | 1.8 | 1.5 | 232 | 1.8 |  |  | AE
2023-01-12 09:30 | 2023-01-12 09:45 | 55.3 | 27.8 |  | 197 | 1.3 | 2.4 | 206 | 1.1 |  |  | AE
2023-01-12 09:45 | 2023-01-12 10:00 | 52.5 | 37.4 |  | 190 | 1.3 | 3.3 | 202 | 1 |  |  | AE
2023-01-12 10:00 | 2023-01-12 10:15 | 53 | 13.7 |  | 219 | 2.2 | 3.1 | 220 | 2.2 |  |  | AE
2023-01-12 10:15 | 2023-01-12 10:30 | 47.4 | 42.8 |  | 171 | 0.9 | 4.5 | 187 | 0.6 |  |  | AE
2023-01-12 10:30 | 2023-01-12 10:45 | 44.1 | 19.3 |  | 208 | 1.7 | 4.7 | 209 | 1.6 |  |  | AE
2023-01-12 10:45 | 2023-01-12 11:00 | 43.8 | 12.2 |  | 213 | 2.2 | 4.9 | 213 | 2.2 |  |  | AE
2023-01-12 11:00 | 2023-01-12 11:15 | 40.3 | 11.9 |  | 213 | 2.1 | 5.4 | 214 | 2.1 |  |  | AE
2023-01-12 11:15 | 2023-01-12 11:30 | 35.3 | 18.8 |  | 205 | 1.6 | 6.3 | 208 | 1.5 |  |  | AE
2023-01-12 11:30 | 2023-01-12 11:45 | 32.8 | 36.6 |  | 193 | 1 | 7.3 | 201 | 0.8 |  |  | AE
2023-01-12 11:45 | 2023-01-12 12:00 | 31.6 | 30.3 |  | 202 | 1.1 | 7.7 | 205 | 0.9 |  |  | AE
2023-01-12 12:00 | 2023-01-12 12:15 | 29.9 | 19.1 |  | 208 | 1.4 | 8 | 211 | 1.3 |  |  | AE
2023-01-12 12:15 | 2023-01-12 12:30 | 28 | 20.2 |  | 208 | 1.3 | 8.5 | 210 | 1.2 |  |  | AE
2023-01-12 12:30 | 2023-01-12 12:45 | 26.5 | 15.4 |  | 212 | 1.5 | 8.6 | 214 | 1.4 |  |  | AE
2023-01-12 12:45 | 2023-01-12 13:00 | 25.9 | 29.4 |  | 209 | 1.1 | 9.4 | 217 | 0.9 |  |  | AE
2023-01-12 13:00 | 2023-01-12 13:15 | 25.5 | 26.5 |  | 207 | 1.1 | 9.5 | 213 | 1 |  |  | AE
2023-01-12 13:15 | 2023-01-12 13:30 | 24.8 | 27.4 |  | 211 | 0.7 | 9.9 | 216 | 0.6 |  |  | AE
2023-01-12 13:30 | 2023-01-12 13:45 | 23.7 | 42 |  | 167 | 0.8 | 10.4 | 163 | 0.5 |  |  | AE
2023-01-12 13:45 | 2023-01-12 14:00 | 22.9 | 34 |  | 127 | 0.7 | 10.6 | 130 | 0.6 |  |  | AE
2023-01-12 14:00 | 2023-01-12 14:15 | 22.7 | 36 |  | 136 | 1.1 | 10.4 | 133 | 0.9 |  |  | AE
2023-01-12 14:15 | 2023-01-12 14:30 | 22.1 | 45.4 |  | 173 | 0.9 | 10.4 | 168 | 0.6 |  |  | AE
2023-01-12 14:30 | 2023-01-12 14:45 | 21.8 | 34.5 |  | 140 | 1.1 | 10.4 | 133 | 0.9 |  |  | AE
2023-01-12 14:45 | 2023-01-12 15:00 | 19.8 | 41.5 |  | 178 | 0.7 | 10.7 | 178 | 0.5 |  |  | AE
2023-01-12 15:00 | 2023-01-12 15:15 | 18.7 | 26.6 |  | 123 | 1 | 10.6 | 122 | 0.9 |  |  | AE
2023-01-12 15:15 | 2023-01-12 15:30 | 19.6 | 40.4 |  | 149 | 0.9 | 10.5 | 149 | 0.7 |  |  | AE
2023-01-12 15:30 | 2023-01-12 15:45 | 20.3 | 38.5 |  | 191 | 0.6 | 10.6 | 205 | 0.4 |  |  | AE
2023-01-12 15:45 | 2023-01-12 16:00 | 19.3 | 50.2 |  | 169 | 0.7 | 10.3 | 174 | 0.4 |  |  | AE
2023-01-12 16:00 | 2023-01-12 16:15 | 20.1 | 44.3 |  | 148 | 0.5 | 9.7 | 146 | 0.4 |  |  | AE
2023-01-12 16:15 | 2023-01-12 16:30 | 22.3 | 31.2 |  | 129 | 0.4 | 9.2 | 124 | 0.3 |  |  | AE
2023-01-12 16:30 | 2023-01-12 16:45 | 24 | 29.1 |  | 184 | 0.2 | 8.6 | 183 | 0.1 |  |  | AE
2023-01-12 16:45 | 2023-01-12 17:00 | 25.5 | 34.2 |  | 133 | 0.2 | 7.6 | 133 | 0.1 |  |  | AE
2023-01-12 17:00 | 2023-01-12 17:15 | 26.1 | 33.1 |  | 189 | 0.1 | 7 | 184 | 0.1 |  |  | AE
2023-01-12 17:15 | 2023-01-12 17:30 | 28.7 | 38 |  | 57 | 0.2 | 6.2 | 50 | 0.1 |  |  | AE
2023-01-12 17:30 | 2023-01-12 17:45 | 37.8 | 13.6 |  | 345 | 1.1 | 4.7 | 346 | 1.1 |  |  | AE
2023-01-12 17:45 | 2023-01-12 18:00 | 51.5 | 27.6 |  | 357 | 0.5 | 3.3 | 357 | 0.5 |  |  | AE
2023-01-12 18:00 | 2023-01-12 18:15 | 62.8 | 22.7 |  | 49 | 0.5 | 2.6 | 47 | 0.5 |  |  | AE
2023-01-12 18:15 | 2023-01-12 18:30 | 69 | 22.9 |  | 44 | 0.5 | 2 | 40 | 0.5 |  |  | AE
2023-01-12 18:30 | 2023-01-12 18:45 | 73.3 | 25.5 |  | 41 | 0.7 | 1.3 | 37 | 0.6 |  |  | AE
2023-01-12 18:45 | 2023-01-12 19:00 | 75.5 | 23.4 |  | 62 | 0.4 | 0.8 | 62 | 0.4 |  |  | AE
2023-01-12 19:00 | 2023-01-12 19:15 | 77.4 | 21.4 |  | 92 | 0.5 | 0.2 | 95 | 0.4 |  |  | AE
2023-01-12 19:15 | 2023-01-12 19:30 | 79.9 | 19.6 |  | 103 | 0.3 | -0.7 | 110 | 0.3 |  |  | AE
2023-01-12 19:30 | 2023-01-12 19:45 | 82 | 6.8 |  | 102 | 0.4 | -1.1 | 101 | 0.4 |  |  | AE
2023-01-12 19:45 | 2023-01-12 20:00 | 83.5 | 23.4 |  | 103 | 0.4 | -1.4 | 105 | 0.3 |  |  | AE
2023-01-12 20:00 | 2023-01-12 20:15 | 84.5 | 16.3 |  | 73 | 0.3 | -1.6 | 71 | 0.3 |  |  | AE
2023-01-12 20:15 | 2023-01-12 20:30 | 85.7 | 10.3 |  | 90 | 0.2 | -2 | 88 | 0.2 |  |  | AE
2023-01-12 20:30 | 2023-01-12 20:45 | 86.5 | 17.3 |  | 83 | 0.3 | -1.9 | 85 | 0.3 |  |  | AE
2023-01-12 20:45 | 2023-01-12 21:00 | 86.4 | 5.1 |  | 70 | 0 | -2.1 | 71 | 0 |  |  | AE
2023-01-12 21:00 | 2023-01-12 21:15 | 88 | 8.8 |  | 200 | 0.2 | -2.2 | 202 | 0.2 |  |  | AE
2023-01-12 21:15 | 2023-01-12 21:30 | 87.1 | 20.6 |  | 200 | 0.1 | -1.8 | 205 | 0.1 |  |  | AE
2023-01-12 21:30 | 2023-01-12 21:45 | 86.8 | 48.3 |  | 232 | 0.2 | -1.9 | 228 | 0.1 |  |  | AE
2023-01-12 21:45 | 2023-01-12 22:00 | 86.9 | 7 |  | 99 | 0.1 | -2 | 98 | 0.1 |  |  | AE
2023-01-12 22:00 | 2023-01-12 22:15 | 86.2 | 10.5 |  | 26 | 0.1 | -2.4 | 23 | 0.1 |  |  | AE
2023-01-12 22:15 | 2023-01-12 22:30 | 88.4 | 11.6 |  | 106 | 0.4 | -2.3 | 107 | 0.4 |  |  | AE
2023-01-12 22:30 | 2023-01-12 22:45 | 88 | 20.3 |  | 99 | 0.3 | -2.6 | 97 | 0.3 |  |  | AE
2023-01-12 22:45 | 2023-01-12 23:00 | 89.3 | 21.1 |  | 109 | 0.5 | -2.8 | 107 | 0.5 |  |  | AE
2023-01-12 23:00 | 2023-01-12 23:15 | 88 | 21.9 |  | 97 | 0.3 | -2.4 | 106 | 0.3 |  |  | AE
2023-01-12 23:15 | 2023-01-12 23:30 | 88.4 | 37.8 |  | 147 | 0.2 | -2.5 | 144 | 0.1 |  |  | AE
2023-01-12 23:30 | 2023-01-12 23:45 | 87.9 | 30.3 |  | 175 | 0.1 | -2.5 | 187 | 0.1 |  |  | AE
2023-01-12 23:45 | 2023-01-13 | 87.6 | 10.2 |  | 87 | 0.3 | -2.8 | 88 | 0.3 |  |  | AE
2023-01-13 | 2023-01-13 00:15 | 88.1 | 17.9 |  | 108 | 0.6 | -2.8 | 112 | 0.6 |  |  | AE
2023-01-13 00:15 | 2023-01-13 00:30 | 88.6 | 42.3 |  | 210 | 0.4 | -2.7 | 211 | 0.2 |  |  | AE
2023-01-13 00:30 | 2023-01-13 00:45 | 87.1 | 26.1 |  | 146 | 0.2 | -2.5 | 127 | 0.2 |  |  | AE
2023-01-13 00:45 | 2023-01-13 01:00 | 85.6 | 12.4 |  | 94 | 0.1 | -2.8 | 101 | 0.1 |  |  | AE
2023-01-13 01:00 | 2023-01-13 01:15 | 87.3 | 9.7 |  | 210 | 0.3 | -2.9 | 212 | 0.3 |  |  | AE
2023-01-13 01:15 | 2023-01-13 01:30 | 85.5 | 43.4 |  | 131 | 0.2 | -2.7 | 137 | 0.1 |  |  | AE
2023-01-13 01:30 | 2023-01-13 01:45 | 86 | 3.2 |  | 97 | 0.1 | -3.3 | 98 | 0.1 |  |  | AE
2023-01-13 01:45 | 2023-01-13 02:00 | 86.9 | 5.2 |  | 106 | 0.1 | -3.4 | 107 | 0.1 |  |  | AE
2023-01-13 02:00 | 2023-01-13 02:15 | 86.5 | 10.2 |  | 213 | 0.1 | -3.5 | 213 | 0.1 |  |  | AE
2023-01-13 02:15 | 2023-01-13 02:30 | 78.9 | 18.4 |  | 207 | 0.8 | -2.2 | 210 | 0.8 |  |  | AE
2023-01-13 02:30 | 2023-01-13 02:45 | 76.7 | 10.6 |  | 105 | 0.5 | -2.7 | 106 | 0.5 |  |  | AE
2023-01-13 02:45 | 2023-01-13 03:00 | 77.6 | 40 |  | 169 | 0.3 | -2.9 | 179 | 0.2 |  |  | AE
2023-01-13 03:00 | 2023-01-13 03:15 | 76.3 | 10.6 |  | 107 | 0.2 | -2.8 | 107 | 0.2 |  |  | AE
2023-01-13 03:15 | 2023-01-13 03:30 | 77 | 3.5 |  | 14 | 0 | -3.5 | 13 | 0 |  |  | AE
2023-01-13 03:30 | 2023-01-13 03:45 | 78.7 | 21.3 |  | 194 | 0.1 | -3.4 | 200 | 0.1 |  |  | AE
2023-01-13 03:45 | 2023-01-13 04:00 | 76.1 | 36.8 |  | 115 | 0.1 | -2.9 | 114 | 0.1 |  |  | AE
2023-01-13 04:00 | 2023-01-13 04:15 | 74.7 | 26.8 |  | 152 | 0.1 | -3 | 155 | 0.1 |  |  | AE
2023-01-13 04:15 | 2023-01-13 04:30 | 75.6 | 4.8 |  | 92 | 0 | -3.4 | 91 | 0 |  |  | AE
2023-01-13 04:30 | 2023-01-13 04:45 | 76.4 | 12.5 |  | 113 | 0.3 | -3.4 | 112 | 0.3 |  |  | AE
2023-01-13 04:45 | 2023-01-13 05:00 | 76.1 | 28.9 |  | 197 | 0.1 | -3.3 | 200 | 0.1 |  |  | AE
2023-01-13 05:00 | 2023-01-13 05:15 | 74.2 | 35.5 |  | 193 | 0.5 | -2.9 | 208 | 0.4 |  |  | AE
2023-01-13 05:15 | 2023-01-13 05:30 | 73.5 | 43.6 |  | 50 | 0.2 | -3.1 | 63 | 0.1 |  |  | AE
2023-01-13 05:30 | 2023-01-13 05:45 | 75.9 | 17.3 |  | 84 | 0.3 | -3.5 | 89 | 0.3 |  |  | AE
2023-01-13 05:45 | 2023-01-13 06:00 | 77.3 | 35.8 |  | 59 | 0.1 | -3.8 | 42 | 0.1 |  |  | AE
2023-01-13 06:00 | 2023-01-13 06:15 | 79.6 | 65 |  | 101 | 0.4 | -3.9 | 54 | 0.1 |  |  | AE
2023-01-13 06:15 | 2023-01-13 06:30 | 79.6 | 55.1 |  | 126 | 0.3 | -3.7 | 103 | 0.1 |  |  | AE
2023-01-13 06:30 | 2023-01-13 06:45 | 80.9 | 50.3 |  | 69 | 0.5 | -4 | 72 | 0.2 |  |  | AE
2023-01-13 06:45 | 2023-01-13 07:00 | 82.1 | 15.8 |  | 94 | 0.3 | -4.2 | 91 | 0.2 |  |  | AE
2023-01-13 07:00 | 2023-01-13 07:15 | 83.6 | 7.9 |  | 103 | 0.3 | -4.6 | 104 | 0.3 |  |  | AE
2023-01-13 07:15 | 2023-01-13 07:30 | 84.7 | 26 |  | 97 | 0.5 | -4.4 | 99 | 0.5 |  |  | AE
2023-01-13 07:30 | 2023-01-13 07:45 | 84 | 43.7 |  | 198 | 0.2 | -4.5 | 179 | 0.1 |  |  | AE
2023-01-13 07:45 | 2023-01-13 08:00 | 81.8 | 6.7 |  | 110 | 0.2 | -3.5 | 111 | 0.2 |  |  | AE
2023-01-13 08:00 | 2023-01-13 08:15 | 75.2 | 27.4 |  | 102 | 0.4 | -2.1 | 107 | 0.3 |  |  | AE
2023-01-13 08:15 | 2023-01-13 08:30 | 71 | 37 |  | 109 | 0.2 | -0.9 | 111 | 0.1 |  |  | AE
2023-01-13 08:30 | 2023-01-13 08:45 | 66.8 | 12.4 |  | 61 | 0.1 | 0.6 | 59 | 0.1 |  |  | AE
2023-01-13 08:45 | 2023-01-13 09:00 | 59.8 | 25.6 |  | 195 | 0.4 | 1.3 | 199 | 0.3 |  |  | AE
2023-01-13 09:00 | 2023-01-13 09:15 | 57.2 | 47.1 |  | 171 | 0.4 | 1.7 | 180 | 0.3 |  |  | AE
2023-01-13 09:15 | 2023-01-13 09:30 | 55.2 | 24.6 |  | 199 | 0.7 | 2.1 | 205 | 0.6 |  |  | AE
2023-01-13 09:30 | 2023-01-13 09:45 | 53.8 | 23.8 |  | 204 | 0.9 | 2.7 | 206 | 0.8 |  |  | AE
2023-01-13 09:45 | 2023-01-13 10:00 | 51 | 17.6 |  | 223 | 1.5 | 3.6 | 224 | 1.4 |  |  | AE
2023-01-13 10:00 | 2023-01-13 10:15 | 48.8 | 18.2 |  | 219 | 1.3 | 4.4 | 221 | 1.3 |  |  | AE
2023-01-13 10:15 | 2023-01-13 10:30 | 44.8 | 14.9 |  | 227 | 1.4 | 5.4 | 228 | 1.3 |  |  | AE
2023-01-13 10:30 | 2023-01-13 10:45 | 41.2 | 17.7 |  | 237 | 1.3 | 6.3 | 237 | 1.2 |  |  | AE
2023-01-13 10:45 | 2023-01-13 11:00 | 37.2 | 22 |  | 220 | 1 | 7.5 | 224 | 0.9 |  |  | AE
2023-01-13 11:00 | 2023-01-13 11:15 | 34.3 | 33.8 |  | 201 | 0.6 | 8.7 | 204 | 0.5 |  |  | AE
2023-01-13 11:15 | 2023-01-13 11:30 | 31.5 | 37.1 |  | 200 | 0.5 | 10.1 | 208 | 0.3 |  |  | AE
2023-01-13 11:30 | 2023-01-13 11:45 | 30 | 28.9 |  | 216 | 0.8 | 10.7 | 219 | 0.7 |  |  | AE
2023-01-13 11:45 | 2023-01-13 12:00 | 29.6 | 24.1 |  | 221 | 0.8 | 10.9 | 222 | 0.7 |  |  | AE
2023-01-13 12:00 | 2023-01-13 12:15 | 28.2 | 43 |  | 220 | 0.5 | 11.9 | 223 | 0.3 |  |  | AE
2023-01-13 12:15 | 2023-01-13 12:30 | 27.1 | 30.2 |  | 192 | 0.3 | 13 | 198 | 0.3 |  |  | AE
2023-01-13 12:30 | 2023-01-13 12:45 | 28.7 | 54.8 |  | 326 | 0.7 | 12.6 | 339 | 0.4 |  |  | AE
2023-01-13 12:45 | 2023-01-13 13:00 | 35.6 | 15.8 |  | 18 | 1.5 | 11.1 | 16 | 1.5 |  |  | AE
2023-01-13 13:00 | 2023-01-13 13:15 | 34.2 | 18.9 |  | 30 | 1.1 | 11.6 | 27 | 1.1 |  |  | AE
2023-01-13 13:15 | 2023-01-13 13:30 | 33.4 | 19.4 |  | 17 | 1.3 | 11.3 | 14 | 1.2 |  |  | AE
2023-01-13 13:30 | 2023-01-13 13:45 | 34.7 | 16 |  | 360 | 1.9 | 11.3 | 359 | 1.8 |  |  | AE
2023-01-13 13:45 | 2023-01-13 14:00 | 35.3 | 16.9 |  | 0 | 1.7 | 11.4 | 1 | 1.6 |  |  | AE
2023-01-13 14:00 | 2023-01-13 14:15 | 35.7 | 16.7 |  | 2 | 1.7 | 11.2 | 2 | 1.6 |  |  | AE
2023-01-13 14:15 | 2023-01-13 14:30 | 35.5 | 24.6 |  | 14 | 1.6 | 11.4 | 12 | 1.4 |  |  | AE
2023-01-13 14:30 | 2023-01-13 14:45 | 35.5 | 21.9 |  | 17 | 1.4 | 11 | 14 | 1.3 |  |  | AE
2023-01-13 14:45 | 2023-01-13 15:00 | 35.9 | 19.3 |  | 23 | 1.3 | 10.9 | 20 | 1.2 |  |  | AE
2023-01-13 15:00 | 2023-01-13 15:15 | 39.2 | 20.5 |  | 40 | 1.2 | 10.1 | 36 | 1.1 |  |  | AE
2023-01-13 15:15 | 2023-01-13 15:30 | 41.7 | 22.3 |  | 44 | 1.3 | 9.2 | 45 | 1.2 |  |  | AE
2023-01-13 15:30 | 2023-01-13 15:45 | 41.4 | 21.6 |  | 34 | 1.1 | 8.6 | 30 | 1 |  |  | AE
2023-01-13 15:45 | 2023-01-13 16:00 | 40.7 | 20.3 |  | 32 | 0.9 | 8.6 | 28 | 0.8 |  |  | AE
2023-01-13 16:00 | 2023-01-13 16:15 | 41 | 23.3 |  | 49 | 0.7 | 8.3 | 49 | 0.7 |  |  | AE
2023-01-13 16:15 | 2023-01-13 16:30 | 43.1 | 22.2 |  | 71 | 0.7 | 7.6 | 70 | 0.7 |  |  | AE
2023-01-13 16:30 | 2023-01-13 16:45 | 44.6 | 18.9 |  | 71 | 0.7 | 6.8 | 73 | 0.7 |  |  | AE
2023-01-13 16:45 | 2023-01-13 17:00 | 47.6 | 15.3 |  | 65 | 0.4 | 6 | 63 | 0.4 |  |  | AE
2023-01-13 17:00 | 2023-01-13 17:15 | 51.5 | 19.3 |  | 71 | 0.3 | 5.5 | 69 | 0.2 |  |  | AE
2023-01-13 17:15 | 2023-01-13 17:30 | 56.4 | 14 |  | 96 | 0.5 | 4.8 | 99 | 0.5 |  |  | AE
2023-01-13 17:30 | 2023-01-13 17:45 | 60.9 | 9.5 |  | 106 | 0.3 | 4.4 | 106 | 0.3 |  |  | AE
2023-01-13 17:45 | 2023-01-13 18:00 | 63.1 | 31.2 |  | 70 | 0.3 | 4 | 83 | 0.2 |  |  | AE
2023-01-13 18:00 | 2023-01-13 18:15 | 65.6 | 42.9 |  | 94 | 0.6 | 3.7 | 97 | 0.4 |  |  | AE
2023-01-13 18:15 | 2023-01-13 18:30 | 67.6 | 32.5 |  | 84 | 0.3 | 3.3 | 93 | 0.2 |  |  | AE
2023-01-13 18:30 | 2023-01-13 18:45 | 69.1 | 45.2 |  | 68 | 0.5 | 3.1 | 70 | 0.3 |  |  | AE
2023-01-13 18:45 | 2023-01-13 19:00 | 70.9 | 32.7 |  | 118 | 0.2 | 2.8 | 121 | 0.1 |  |  | AE
2023-01-13 19:00 | 2023-01-13 19:15 | 70.6 | 24 |  | 100 | 0.4 | 2.7 | 105 | 0.3 |  |  | AE
2023-01-13 19:15 | 2023-01-13 19:30 | 72.4 | 30.2 |  | 95 | 0.1 | 2.4 | 99 | 0.1 |  |  | AE
2023-01-13 19:30 | 2023-01-13 19:45 | 72.6 | 43.6 |  | 131 | 0.2 | 2.2 | 121 | 0.1 |  |  | AE
2023-01-13 19:45 | 2023-01-13 20:00 | 73.4 | 15.1 |  | 116 | 0.3 | 2.1 | 119 | 0.2 |  |  | AE
2023-01-13 20:00 | 2023-01-13 20:15 | 74.1 | 15.1 |  | 93 | 0.3 | 1.8 | 96 | 0.3 |  |  | AE
2023-01-13 20:15 | 2023-01-13 20:30 | 76.1 | 33.2 |  | 86 | 0.3 | 1.4 | 85 | 0.3 |  |  | AE
2023-01-13 20:30 | 2023-01-13 20:45 | 76.9 | 25.6 |  | 84 | 0.3 | 1.2 | 86 | 0.3 |  |  | AE
2023-01-13 20:45 | 2023-01-13 21:00 | 78.2 | 0.7 |  | 29 | 0 | 0.9 | 28 | 0 |  |  | AE
2023-01-13 21:00 | 2023-01-13 21:15 | 78.4 | 12 |  | 32 | 0.1 | 0.9 | 25 | 0.1 |  |  | AE
2023-01-13 21:15 | 2023-01-13 21:30 | 79.3 | 3.5 |  | 40 | 0 | 0.7 | 39 | 0 |  |  | AE
2023-01-13 21:30 | 2023-01-13 21:45 | 79.4 | 12.2 |  | 94 | 0.3 | 0.5 | 97 | 0.3 |  |  | AE
2023-01-13 21:45 | 2023-01-13 22:00 | 79.2 | 27.1 |  | 128 | 0.3 | 0.9 | 131 | 0.2 |  |  | AE
2023-01-13 22:00 | 2023-01-13 22:15 | 79.7 | 5.4 |  | 101 | 0.1 | 0.3 | 104 | 0.1 |  |  | AE
2023-01-13 22:15 | 2023-01-13 22:30 | 81.9 | 29.1 |  | 122 | 0.1 | 0.1 | 122 | 0.1 |  |  | AE
2023-01-13 22:30 | 2023-01-13 22:45 | 82 | 7.8 |  | 108 | 0.1 | 0.2 | 110 | 0.1 |  |  | AE
2023-01-13 22:45 | 2023-01-13 23:00 | 76.8 | 36.6 |  | 140 | 0.2 | 1.2 | 142 | 0.1 |  |  | AE
2023-01-13 23:00 | 2023-01-13 23:15 | 69.6 | 19.4 |  | 209 | 0.4 | 2 | 211 | 0.4 |  |  | AE
2023-01-13 23:15 | 2023-01-13 23:30 | 68.2 | 41.3 |  | 143 | 0.2 | 2.1 | 134 | 0.1 |  |  | AE
2023-01-13 23:30 | 2023-01-13 23:45 | 70.6 | 22.4 |  | 248 | 0.3 | 1.8 | 250 | 0.2 |  |  | AE
2023-01-13 23:45 | 2023-01-14 | 72.1 | 48.9 |  | 93 | 0.3 | 1.5 | 107 | 0.2 |  |  | AE
2023-01-14 | 2023-01-14 00:15 | 74.3 | 51.1 |  | 348 | 0.2 | 0.9 | 93 | 0 |  |  | AE
2023-01-14 00:15 | 2023-01-14 00:30 | 70.8 | 41.5 |  | 171 | 0.6 | 1.4 | 180 | 0.4 |  |  | AE
2023-01-14 00:30 | 2023-01-14 00:45 | 68.4 | 35.5 |  | 228 | 0.4 | 1.8 | 235 | 0.3 |  |  | AE
2023-01-14 00:45 | 2023-01-14 01:00 | 67 | 23.7 |  | 110 | 0.4 | 1.9 | 118 | 0.4 |  |  | AE
2023-01-14 01:00 | 2023-01-14 01:15 | 64.6 | 11.8 |  | 224 | 0.7 | 1.9 | 225 | 0.6 |  |  | AE
2023-01-14 01:15 | 2023-01-14 01:30 | 64.7 | 33.4 |  | 278 | 0.2 | 1.8 | 271 | 0.1 |  |  | AE
2023-01-14 01:30 | 2023-01-14 01:45 | 64.1 | 48.2 |  | 140 | 0.4 | 1.9 | 160 | 0.2 |  |  | AE
2023-01-14 01:45 | 2023-01-14 02:00 | 60.9 | 21.5 |  | 206 | 0.4 | 2.4 | 209 | 0.4 |  |  | AE
2023-01-14 02:00 | 2023-01-14 02:15 | 60.8 | 43.9 |  | 203 | 0.3 | 2.2 | 201 | 0.2 |  |  | AE
2023-01-14 02:15 | 2023-01-14 02:30 | 59.5 | 53.6 |  | 187 | 0.5 | 2.4 | 187 | 0.2 |  |  | AE
2023-01-14 02:30 | 2023-01-14 02:45 | 59.1 | 17.3 |  | 216 | 0.4 | 2.3 | 216 | 0.4 |  |  | AE
2023-01-14 02:45 | 2023-01-14 03:00 | 59.6 | 20.6 |  | 227 | 0.5 | 2.2 | 229 | 0.5 |  |  | AE
2023-01-14 03:00 | 2023-01-14 03:15 | 60.4 | 42.9 |  | 204 | 0.4 | 2.1 | 197 | 0.2 |  |  | AE
2023-01-14 03:15 | 2023-01-14 03:30 | 58.3 | 43 |  | 174 | 0.4 | 2.5 | 187 | 0.2 |  |  | AE
2023-01-14 03:30 | 2023-01-14 03:45 | 58 | 32.3 |  | 130 | 0.4 | 2.4 | 122 | 0.3 |  |  | AE
2023-01-14 03:45 | 2023-01-14 04:00 | 58.9 | 51.6 |  | 211 | 0.3 | 2.2 | 208 | 0.2 |  |  | AE
2023-01-14 04:00 | 2023-01-14 04:15 | 61.1 | 36 |  | 179 | 0.4 | 1.8 | 185 | 0.3 |  |  | AE
2023-01-14 04:15 | 2023-01-14 04:30 | 64.8 | 37.3 |  | 190 | 0.4 | 1.6 | 199 | 0.3 |  |  | AE
2023-01-14 04:30 | 2023-01-14 04:45 | 66.8 | 28.8 |  | 106 | 0.2 | 1.1 | 108 | 0.2 |  |  | AE
2023-01-14 04:45 | 2023-01-14 05:00 | 66.4 | 52.5 |  | 285 | 0.3 | 1.2 | 226 | 0.1 |  |  | AE
2023-01-14 05:00 | 2023-01-14 05:15 | 67.6 | 9.6 |  | 305 | 0.2 | 0.9 | 301 | 0.2 |  |  | AE
2023-01-14 05:15 | 2023-01-14 05:30 | 67.2 | 44.2 |  | 213 | 0.3 | 1.3 | 201 | 0.2 |  |  | AE
2023-01-14 05:30 | 2023-01-14 05:45 | 66.4 | 31.5 |  | 179 | 0.5 | 1.5 | 191 | 0.4 |  |  | AE
2023-01-14 05:45 | 2023-01-14 06:00 | 68.4 | 36.4 |  | 76 | 0.1 | 0.9 | 25 | 0.1 |  |  | AE
2023-01-14 06:00 | 2023-01-14 06:15 | 67 | 32.4 |  | 184 | 0.3 | 1.2 | 197 | 0.2 |  |  | AE
2023-01-14 06:15 | 2023-01-14 06:30 | 64.4 | 69.8 |  | 181 | 0.7 | 1.5 | 173 | 0.2 |  |  | AE
2023-01-14 06:30 | 2023-01-14 06:45 | 64.7 | 50.2 |  | 109 | 0.3 | 1.3 | 108 | 0.1 |  |  | AE
2023-01-14 06:45 | 2023-01-14 07:00 | 68.7 | 60.5 |  | 154 | 0.7 | 0.8 | 139 | 0.2 |  |  | AE
2023-01-14 07:00 | 2023-01-14 07:15 | 67.4 | 49.2 |  | 158 | 0.6 | 0.9 | 143 | 0.4 |  |  | AE
2023-01-14 07:15 | 2023-01-14 07:30 | 69 | 51.3 |  | 352 | 0.5 | 0.3 | 338 | 0.3 |  |  | AE
2023-01-14 07:30 | 2023-01-14 07:45 | 72.7 | 39.2 |  | 281 | 0.4 | 0.3 | 327 | 0.2 |  |  | AE
2023-01-14 07:45 | 2023-01-14 08:00 | 71.7 | 16.1 |  | 110 | 0.4 | 0.6 | 109 | 0.4 |  |  | AE
2023-01-14 08:00 | 2023-01-14 08:15 | 69.4 | 51 |  | 105 | 0.6 | 1 | 115 | 0.3 |  |  | AE
2023-01-14 08:15 | 2023-01-14 08:30 | 64.1 | 52 |  | 197 | 0.6 | 2.1 | 205 | 0.3 |  |  | AE
2023-01-14 08:30 | 2023-01-14 08:45 | 60.8 | 46.4 |  | 180 | 0.9 | 2.9 | 201 | 0.6 |  |  | AE
2023-01-14 08:45 | 2023-01-14 09:00 | 52.6 | 53.9 |  | 197 | 0.4 | 5 | 184 | 0.2 |  |  | AE
2023-01-14 09:00 | 2023-01-14 09:15 | 43.6 | 21.6 |  | 215 | 0.7 | 6.4 | 217 | 0.7 |  |  | AE
2023-01-14 09:15 | 2023-01-14 09:30 | 38.4 | 44.7 |  | 164 | 0.6 | 8.4 | 165 | 0.4 |  |  | AE
2023-01-14 09:30 | 2023-01-14 09:45 | 34.4 | 34 |  | 202 | 0.9 | 9.2 | 207 | 0.8 |  |  | AE
2023-01-14 09:45 | 2023-01-14 10:00 | 33.9 | 34.4 |  | 196 | 0.8 | 9.5 | 207 | 0.6 |  |  | AE
2023-01-14 10:00 | 2023-01-14 10:15 | 32.2 | 40.4 |  | 195 | 0.6 | 10 | 202 | 0.4 |  |  | AE
2023-01-14 10:15 | 2023-01-14 10:30 | 30.5 | 37.6 |  | 194 | 0.8 | 10.9 | 201 | 0.6 |  |  | AE
2023-01-14 10:30 | 2023-01-14 10:45 | 28.7 | 21.4 |  | 203 | 0.9 | 11.7 | 205 | 0.8 |  |  | AE
2023-01-14 10:45 | 2023-01-14 11:00 | 26.7 | 21.1 |  | 208 | 1.2 | 12.6 | 212 | 1.1 |  |  | AE
2023-01-14 11:00 | 2023-01-14 11:15 | 24.7 | 19.1 |  | 208 | 0.9 | 13.9 | 209 | 0.9 |  |  | AE
2023-01-14 11:15 | 2023-01-14 11:30 | 23.6 | 17.9 |  | 212 | 1.4 | 14.6 | 215 | 1.3 |  |  | AE
2023-01-14 11:30 | 2023-01-14 11:45 | 22.3 | 18.8 |  | 214 | 1.2 | 15.1 | 214 | 1.1 |  |  | AE
2023-01-14 11:45 | 2023-01-14 12:00 | 21.5 | 28.8 |  | 211 | 1.1 | 15.7 | 215 | 1 |  |  | AE
2023-01-14 12:00 | 2023-01-14 12:15 | 20.8 | 47.8 |  | 158 | 0.7 | 16.6 | 159 | 0.4 |  |  | AE
2023-01-14 12:15 | 2023-01-14 12:30 | 20 | 67.9 |  | 167 | 0.8 | 16.9 | 167 | 0.1 |  |  | AE
2023-01-14 12:30 | 2023-01-14 12:45 | 24.7 | 19.2 |  | 13 | 1.8 | 15 | 10 | 1.7 |  |  | AE
2023-01-14 12:45 | 2023-01-14 13:00 | 26 | 16.5 |  | 27 | 0.9 | 14.4 | 26 | 0.9 |  |  | AE
2023-01-14 13:00 | 2023-01-14 13:15 | 23.9 | 20.4 |  | 54 | 0.9 | 15.5 | 54 | 0.9 |  |  | AE
2023-01-14 13:15 | 2023-01-14 13:30 | 20.1 | 23.1 |  | 34 | 1.2 | 16.6 | 31 | 1.1 |  |  | AE
2023-01-14 13:30 | 2023-01-14 13:45 | 19 | 25.8 |  | 61 | 1.2 | 16.7 | 61 | 1.1 |  |  | AE
2023-01-14 13:45 | 2023-01-14 14:00 | 20.6 | 21.1 |  | 72 | 1.4 | 16.5 | 71 | 1.3 |  |  | AE
2023-01-14 14:00 | 2023-01-14 14:15 | 20.9 | 21.1 |  | 47 | 1.1 | 16.1 | 48 | 1 |  |  | AE
2023-01-14 14:15 | 2023-01-14 14:30 | 22.2 | 20.5 |  | 72 | 1.3 | 15.7 | 73 | 1.2 |  |  | AE
2023-01-14 14:30 | 2023-01-14 14:45 | 24.4 | 18.8 |  | 73 | 1.3 | 15.2 | 73 | 1.3 |  |  | AE
2023-01-14 14:45 | 2023-01-14 15:00 | 26.6 | 18.3 |  | 79 | 1.7 | 14.5 | 79 | 1.6 |  |  | AE
2023-01-14 15:00 | 2023-01-14 15:15 | 28 | 18.1 |  | 77 | 1.5 | 14 | 77 | 1.5 |  |  | AE
2023-01-14 15:15 | 2023-01-14 15:30 | 28.2 | 19 |  | 72 | 1.3 | 13.6 | 72 | 1.2 |  |  | AE
2023-01-14 15:30 | 2023-01-14 15:45 | 29.6 | 20.2 |  | 68 | 1.3 | 13 | 67 | 1.2 |  |  | AE
2023-01-14 15:45 | 2023-01-14 16:00 | 33.9 | 18.7 |  | 60 | 1.4 | 12 | 59 | 1.3 |  |  | AE
2023-01-14 16:00 | 2023-01-14 16:15 | 37.4 | 19.5 |  | 59 | 1 | 11.2 | 59 | 0.9 |  |  | AE
2023-01-14 16:15 | 2023-01-14 16:30 | 37.6 | 26.1 |  | 66 | 0.8 | 10.9 | 66 | 0.7 |  |  | AE
2023-01-14 16:30 | 2023-01-14 16:45 | 36.7 | 25.6 |  | 91 | 0.6 | 11 | 90 | 0.5 |  |  | AE
2023-01-14 16:45 | 2023-01-14 17:00 | 35.9 | 31.5 |  | 76 | 0.3 | 10.5 | 80 | 0.2 |  |  | AE
2023-01-14 17:00 | 2023-01-14 17:15 | 38.7 | 14.1 |  | 353 | 0.4 | 9.7 | 350 | 0.3 |  |  | AE
2023-01-14 17:15 | 2023-01-14 17:30 | 46.3 | 19.9 |  | 350 | 0.9 | 8.4 | 349 | 0.8 |  |  | AE
2023-01-14 17:30 | 2023-01-14 17:45 | 48.4 | 13.4 |  | 20 | 0.8 | 8 | 19 | 0.8 |  |  | AE
2023-01-14 17:45 | 2023-01-14 18:00 | 46.6 | 52.4 |  | 356 | 0.5 | 8.2 | 1 | 0.3 |  |  | AE
2023-01-14 18:00 | 2023-01-14 18:15 | 48.6 | 65.1 |  | 64 | 0.6 | 8.1 | 239 | 0.1 |  |  | AE
2023-01-14 18:15 | 2023-01-14 18:30 | 50.4 | 25.8 |  | 60 | 0.4 | 7.4 | 61 | 0.4 |  |  | AE
2023-01-14 18:30 | 2023-01-14 18:45 | 50.6 | 47 |  | 37 | 0.6 | 7.3 | 32 | 0.3 |  |  | AE
2023-01-14 18:45 | 2023-01-14 19:00 | 50.3 | 16.6 |  | 342 | 0.7 | 7.3 | 340 | 0.7 |  |  | AE
2023-01-14 19:00 | 2023-01-14 19:15 | 50.6 | 32.3 |  | 310 | 0.5 | 7.3 | 307 | 0.4 |  |  | AE
2023-01-14 19:15 | 2023-01-14 19:30 | 47.8 | 53.1 |  | 4 | 0.6 | 7.7 | 5 | 0.3 |  |  | AE
2023-01-14 19:30 | 2023-01-14 19:45 | 49 | 24.9 |  | 358 | 0.5 | 7.3 | 356 | 0.5 |  |  | AE
2023-01-14 19:45 | 2023-01-14 20:00 | 45.9 | 76.3 |  | 218 | 1.1 | 7.7 | 295 | 0.1 |  |  | AE
2023-01-14 20:00 | 2023-01-14 20:15 | 42 | 30.9 |  | 22 | 0.5 | 7.9 | 19 | 0.4 |  |  | AE
2023-01-14 20:15 | 2023-01-14 20:30 | 45.5 | 38.4 |  | 69 | 0.6 | 7.1 | 87 | 0.5 |  |  | AE
2023-01-14 20:30 | 2023-01-14 20:45 | 49.6 | 40.3 |  | 77 | 0.7 | 6.2 | 83 | 0.5 |  |  | AE
2023-01-14 20:45 | 2023-01-14 21:00 | 51.6 | 51.8 |  | 356 | 0.2 | 5.7 | 307 | 0.1 |  |  | AE
2023-01-14 21:00 | 2023-01-14 21:15 | 51.9 | 17.7 |  | 111 | 0.8 | 5.6 | 114 | 0.7 |  |  | AE
2023-01-14 21:15 | 2023-01-14 21:30 | 53 | 14.1 |  | 99 | 0.6 | 5.3 | 103 | 0.5 |  |  | AE
2023-01-14 21:30 | 2023-01-14 21:45 | 54.3 | 4.6 |  | 226 | 0.1 | 4.8 | 227 | 0.1 |  |  | AE
2023-01-14 21:45 | 2023-01-14 22:00 | 56.3 | 23.7 |  | 97 | 0.4 | 4.3 | 94 | 0.4 |  |  | AE
2023-01-14 22:00 | 2023-01-14 22:15 | 60.5 | 52.4 |  | 145 | 0.7 | 3.7 | 169 | 0.4 |  |  | AE
2023-01-14 22:15 | 2023-01-14 22:30 | 59.2 | 29.8 |  | 229 | 0.6 | 4.3 | 228 | 0.5 |  |  | AE
2023-01-14 22:30 | 2023-01-14 22:45 | 58.9 | 35.3 |  | 125 | 0.8 | 4.1 | 129 | 0.6 |  |  | AE
2023-01-14 22:45 | 2023-01-14 23:00 | 55.5 | 26.4 |  | 198 | 1.1 | 4.9 | 207 | 0.9 |  |  | AE
2023-01-14 23:00 | 2023-01-14 23:15 | 51.5 | 12.8 |  | 226 | 1.2 | 5.4 | 226 | 1.1 |  |  | AE
2023-01-14 23:15 | 2023-01-14 23:30 | 48.9 | 20.9 |  | 198 | 1.2 | 5.8 | 206 | 1.1 |  |  | AE
2023-01-14 23:30 | 2023-01-14 23:45 | 46.8 | 38 |  | 101 | 0.5 | 6 | 101 | 0.4 |  |  | AE
2023-01-14 23:45 | 2023-01-15 | 45.4 | 43.7 |  | 234 | 0.3 | 6.3 | 229 | 0.2 |  |  | AE
2023-01-15 | 2023-01-15 00:15 | 42.9 | 23.4 |  | 202 | 1.2 | 6.8 | 214 | 1.1 |  |  | AE
2023-01-15 00:15 | 2023-01-15 00:30 | 46.7 | 65.6 |  | 253 | 1.2 | 6 | 223 | 0.4 |  |  | AE
2023-01-15 00:30 | 2023-01-15 00:45 | 52.3 | 52.6 |  | 89 | 0.7 | 4.7 | 74 | 0.4 |  |  | AE
2023-01-15 00:45 | 2023-01-15 01:00 | 58.6 | 65.2 |  | 129 | 0.3 | 3.7 | 51 | 0 |  |  | AE
2023-01-15 01:00 | 2023-01-15 01:15 | 62 | 21.5 |  | 11 | 0.5 | 3 | 11 | 0.5 |  |  | AE
2023-01-15 01:15 | 2023-01-15 01:30 | 63.5 | 10.6 |  | 94 | 0.2 | 2.5 | 96 | 0.2 |  |  | AE
2023-01-15 01:30 | 2023-01-15 01:45 | 65 | 26 |  | 125 | 0.3 | 2 | 121 | 0.2 |  |  | AE
2023-01-15 01:45 | 2023-01-15 02:00 | 63.6 | 24.5 |  | 132 | 0.9 | 2.4 | 124 | 0.8 |  |  | AE
2023-01-15 02:00 | 2023-01-15 02:15 | 63.3 | 37.1 |  | 135 | 0.7 | 2.6 | 131 | 0.5 |  |  | AE
2023-01-15 02:15 | 2023-01-15 02:30 | 62.5 | 41.6 |  | 160 | 0.6 | 2.8 | 139 | 0.4 |  |  | AE
2023-01-15 02:30 | 2023-01-15 02:45 | 65.1 | 32.2 |  | 25 | 0.3 | 2 | 19 | 0.2 |  |  | AE
2023-01-15 02:45 | 2023-01-15 03:00 | 68.8 | 51 |  | 256 | 0.2 | 1.4 | 276 | 0.1 |  |  | AE
2023-01-15 03:00 | 2023-01-15 03:15 | 70.8 | 36.5 |  | 258 | 0.1 | 1.1 | 232 | 0 |  |  | AE
2023-01-15 03:15 | 2023-01-15 03:30 | 70.2 | 16.9 |  | 221 | 0.7 | 1.3 | 220 | 0.7 |  |  | AE
2023-01-15 03:30 | 2023-01-15 03:45 | 66.5 | 11.3 |  | 212 | 1.6 | 2.1 | 212 | 1.6 |  |  | AE
2023-01-15 03:45 | 2023-01-15 04:00 | 66.5 | 15.9 |  | 225 | 1.3 | 2.2 | 224 | 1.2 |  |  | AE
2023-01-15 04:00 | 2023-01-15 04:15 | 67 | 20.5 |  | 198 | 0.7 | 2.1 | 205 | 0.6 |  |  | AE
2023-01-15 04:15 | 2023-01-15 04:30 | 66.2 | 12.6 |  | 214 | 1.1 | 2.1 | 215 | 1.1 |  |  | AE
2023-01-15 04:30 | 2023-01-15 04:45 | 67 | 35.1 |  | 132 | 0.2 | 1.8 | 149 | 0.1 |  |  | AE
2023-01-15 04:45 | 2023-01-15 05:00 | 69.1 | 30 |  | 82 | 0.6 | 1.2 | 71 | 0.5 |  |  | AE
2023-01-15 05:00 | 2023-01-15 05:15 | 71.1 | 28 |  | 87 | 0.4 | 0.8 | 86 | 0.3 |  |  | AE
2023-01-15 05:15 | 2023-01-15 05:30 | 73.6 | 58.5 |  | 171 | 0.5 | 0.5 | 161 | 0.2 |  |  | AE
2023-01-15 05:30 | 2023-01-15 05:45 | 74.1 | 10.3 |  | 16 | 0.4 | 0.5 | 10 | 0.4 |  |  | AE
2023-01-15 05:45 | 2023-01-15 06:00 | 75.4 | 11.8 |  | 50 | 0.1 | 0.5 | 40 | 0.1 |  |  | AE
2023-01-15 06:00 | 2023-01-15 06:15 | 75.6 | 11.2 |  | 102 | 0.5 | 0.5 | 104 | 0.5 |  |  | AE
2023-01-15 06:15 | 2023-01-15 06:30 | 75.7 | 20.3 |  | 184 | 0.1 | 0.5 | 176 | 0.1 |  |  | AE
2023-01-15 06:30 | 2023-01-15 06:45 | 75.6 | 49.1 |  | 114 | 0.2 | 0.6 | 112 | 0.1 |  |  | AE
2023-01-15 06:45 | 2023-01-15 07:00 | 76.2 | 15.9 |  | 49 | 0.1 | 0.5 | 53 | 0.1 |  |  | AE
2023-01-15 07:00 | 2023-01-15 07:15 | 77.7 | 52.2 |  | 135 | 0.5 | 0.4 | 108 | 0.3 |  |  | AE
2023-01-15 07:15 | 2023-01-15 07:30 | 76 | 35 |  | 348 | 0.2 | 0.7 | 353 | 0.1 |  |  | AE
2023-01-15 07:30 | 2023-01-15 07:45 | 77.5 | 5.4 |  | 357 | 0 | 0.6 | 352 | 0 |  |  | AE
2023-01-15 07:45 | 2023-01-15 08:00 | 78.1 | 4.4 |  | 88 | 0.1 | 0.7 | 86 | 0.1 |  |  | AE
2023-01-15 08:00 | 2023-01-15 08:15 | 77.8 | 22.3 |  | 29 | 0.5 | 0.8 | 36 | 0.5 |  |  | AE
2023-01-15 08:15 | 2023-01-15 08:30 | 75.9 | 32.3 |  | 255 | 0.5 | 1.2 | 242 | 0.4 |  |  | AE
2023-01-15 08:30 | 2023-01-15 08:45 | 74 | 36.3 |  | 260 | 0.7 | 1.7 | 246 | 0.5 |  |  | AE
2023-01-15 08:45 | 2023-01-15 09:00 | 71.8 | 16.3 |  | 238 | 0.7 | 2.2 | 241 | 0.7 |  |  | AE
2023-01-15 09:00 | 2023-01-15 09:15 | 70.8 | 54.4 |  | 104 | 0.6 | 2.6 | 107 | 0.3 |  |  | AE
2023-01-15 09:15 | 2023-01-15 09:30 | 70.5 | 60 |  | 358 | 0.6 | 2.7 | 231 | 0.1 |  |  | AE
2023-01-15 09:30 | 2023-01-15 09:45 | 67.8 | 57.3 |  | 118 | 0.4 | 3.2 | 89 | 0.1 |  |  | AE
2023-01-15 09:45 | 2023-01-15 10:00 | 65.9 | 26.7 |  | 326 | 0.4 | 3.5 | 322 | 0.3 |  |  | AE
2023-01-15 10:00 | 2023-01-15 10:15 | 61.9 | 29.5 |  | 339 | 0.2 | 3.9 | 343 | 0.2 |  |  | AE
2023-01-15 10:15 | 2023-01-15 10:30 | 57.6 | 30.9 |  | 333 | 0.6 | 4.2 | 329 | 0.5 |  |  | AE
2023-01-15 10:30 | 2023-01-15 10:45 | 58 | 23.1 |  | 355 | 1.1 | 4.3 | 357 | 1 |  |  | AE
2023-01-15 10:45 | 2023-01-15 11:00 | 58.1 | 21.6 |  | 24 | 1.3 | 4.3 | 21 | 1.2 |  |  | AE
2023-01-15 11:00 | 2023-01-15 11:15 | 57.2 | 29.1 |  | 28 | 0.9 | 4.5 | 29 | 0.8 |  |  | AE
2023-01-15 11:15 | 2023-01-15 11:30 | 54.8 | 22 |  | 20 | 1.1 | 5 | 21 | 1 |  |  | AE
2023-01-15 11:30 | 2023-01-15 11:45 | 53.3 | 46.2 |  | 287 | 1 | 5.4 | 276 | 0.7 |  |  | AE
2023-01-15 11:45 | 2023-01-15 12:00 | 51.2 | 41.1 |  | 250 | 1 | 5.7 | 247 | 0.7 |  |  | AE
2023-01-15 12:00 | 2023-01-15 12:15 | 49.6 | 19.3 |  | 3 | 0.9 | 6.2 | 2 | 0.9 |  |  | AE
2023-01-15 12:15 | 2023-01-15 12:30 | 46.8 | 29.4 |  | 1 | 0.7 | 6.8 | 1 | 0.6 |  |  | AE
2023-01-15 12:30 | 2023-01-15 12:45 | 45.9 | 24.5 |  | 24 | 1 | 6.8 | 22 | 0.9 |  |  | AE
2023-01-15 12:45 | 2023-01-15 13:00 | 47.1 | 24.4 |  | 6 | 1.1 | 6.5 | 7 | 1 |  |  | AE
2023-01-15 13:00 | 2023-01-15 13:15 | 49.9 | 26.8 |  | 40 | 1 | 6.3 | 37 | 0.9 |  |  | AE
2023-01-15 13:15 | 2023-01-15 13:30 | 49.4 | 23.3 |  | 18 | 1.1 | 6.2 | 14 | 1 |  |  | AE
2023-01-15 13:30 | 2023-01-15 13:45 | 48.1 | 22.2 |  | 23 | 1 | 6 | 20 | 1 |  |  | AE
2023-01-15 13:45 | 2023-01-15 14:00 | 49.8 | 21.1 |  | 25 | 1.3 | 5.9 | 23 | 1.2 |  |  | AE
2023-01-15 14:00 | 2023-01-15 14:15 | 50 | 17.6 |  | 14 | 1.2 | 5.9 | 13 | 1.2 |  |  | AE
2023-01-15 14:15 | 2023-01-15 14:30 | 50.1 | 22.6 |  | 23 | 1 | 5.8 | 19 | 0.9 |  |  | AE
2023-01-15 14:30 | 2023-01-15 14:45 | 50 | 19.7 |  | 12 | 1.2 | 5.8 | 10 | 1.1 |  |  | AE
2023-01-15 14:45 | 2023-01-15 15:00 | 52 | 16.1 |  | 7 | 1.4 | 5.6 | 6 | 1.3 |  |  | AE
2023-01-15 15:00 | 2023-01-15 15:15 | 52 | 20.1 |  | 12 | 1.3 | 5.5 | 9 | 1.2 |  |  | AE
2023-01-15 15:15 | 2023-01-15 15:30 | 51.4 | 17.3 |  | 25 | 1.3 | 5.4 | 24 | 1.2 |  |  | AE
2023-01-15 15:30 | 2023-01-15 15:45 | 51.4 | 17 |  | 13 | 1.4 | 5.3 | 12 | 1.3 |  |  | AE
2023-01-15 15:45 | 2023-01-15 16:00 | 51.1 | 23.9 |  | 24 | 0.9 | 5.3 | 22 | 0.8 |  |  | AE
2023-01-15 16:00 | 2023-01-15 16:15 | 50.8 | 22.1 |  | 11 | 1.2 | 5.2 | 8 | 1.1 |  |  | AE
2023-01-15 16:15 | 2023-01-15 16:30 | 52 | 20.9 |  | 355 | 0.9 | 5 | 358 | 0.9 |  |  | AE
2023-01-15 16:30 | 2023-01-15 16:45 | 53.5 | 21.2 |  | 359 | 0.8 | 4.8 | 1 | 0.7 |  |  | AE
2023-01-15 16:45 | 2023-01-15 17:00 | 52.6 | 18.8 |  | 4 | 1 | 4.8 | 3 | 0.9 |  |  | AE
2023-01-15 17:00 | 2023-01-15 17:15 | 52.3 | 36 |  | 17 | 0.3 | 4.7 | 17 | 0.2 |  |  | AE
2023-01-15 17:15 | 2023-01-15 17:30 | 52.9 | 21.5 |  | 359 | 0.3 | 4.6 | 360 | 0.2 |  |  | AE
2023-01-15 17:30 | 2023-01-15 17:45 | 53.1 | 27.6 |  | 352 | 0.1 | 4.4 | 356 | 0.1 |  |  | AE
2023-01-15 17:45 | 2023-01-15 18:00 | 53.5 | 10.7 |  | 316 | 0.1 | 4.3 | 317 | 0.1 |  |  | AE
2023-01-15 18:00 | 2023-01-15 18:15 | 53.3 | 8.7 |  | 303 | 0.1 | 4.3 | 302 | 0.1 |  |  | AE
2023-01-15 18:15 | 2023-01-15 18:30 | 51.8 | 11 |  | 301 | 0.6 | 4.7 | 301 | 0.6 |  |  | AE
2023-01-15 18:30 | 2023-01-15 18:45 | 51.7 | 30.2 |  | 330 | 0.7 | 4.7 | 324 | 0.6 |  |  | AE
2023-01-15 18:45 | 2023-01-15 19:00 | 53.9 | 23.8 |  | 4 | 0.8 | 4.2 | 5 | 0.7 |  |  | AE
2023-01-15 19:00 | 2023-01-15 19:15 | 55.6 | 17.4 |  | 17 | 0.5 | 4 | 14 | 0.5 |  |  | AE
2023-01-15 19:15 | 2023-01-15 19:30 | 55.5 | 22.9 |  | 19 | 0.6 | 4 | 17 | 0.6 |  |  | AE
2023-01-15 19:30 | 2023-01-15 19:45 | 56.6 | 20.3 |  | 339 | 0.8 | 4 | 339 | 0.7 |  |  | AE
2023-01-15 19:45 | 2023-01-15 20:00 | 59.1 | 20.8 |  | 2 | 1.2 | 3.8 | 3 | 1.2 |  |  | AE
2023-01-15 20:00 | 2023-01-15 20:15 | 61.1 | 20.7 |  | 11 | 1.6 | 3.7 | 10 | 1.5 |  |  | AE
2023-01-15 20:15 | 2023-01-15 20:30 | 63.7 | 18.3 |  | 18 | 1.4 | 3.5 | 16 | 1.3 |  |  | AE
2023-01-15 20:30 | 2023-01-15 20:45 | 66.2 | 14.8 |  | 15 | 1.6 | 3.2 | 14 | 1.5 |  |  | AE
2023-01-15 20:45 | 2023-01-15 21:00 | 68.8 | 16.6 |  | 10 | 1.1 | 2.8 | 10 | 1.1 |  |  | AE
2023-01-15 21:00 | 2023-01-15 21:15 | 71.3 | 20.4 |  | 346 | 0.2 | 2.3 | 356 | 0.2 |  |  | AE
2023-01-15 21:15 | 2023-01-15 21:30 | 73.2 | 32.7 |  | 225 | 0.2 | 2 | 214 | 0.1 |  |  | AE
2023-01-15 21:30 | 2023-01-15 21:45 | 74.2 | 1.1 |  | 91 | 0 | 1.6 | 91 | 0 |  |  | AE
2023-01-15 21:45 | 2023-01-15 22:00 | 76.8 | 34.7 |  | 152 | 0.1 | 1.1 | 165 | 0.1 |  |  | AE
2023-01-15 22:00 | 2023-01-15 22:15 | 78.8 | 47.5 |  | 103 | 0.5 | 0.8 | 104 | 0.3 |  |  | AE
2023-01-15 22:15 | 2023-01-15 22:30 | 79.3 | 30.4 |  | 149 | 0.2 | 1.1 | 150 | 0.1 |  |  | AE
2023-01-15 22:30 | 2023-01-15 22:45 | 80.6 | 27.1 |  | 87 | 0.4 | 0.5 | 87 | 0.3 |  |  | AE
2023-01-15 22:45 | 2023-01-15 23:00 | 83.5 | 7 |  | 104 | 0.1 | 0 | 105 | 0.1 |  |  | AE
2023-01-15 23:00 | 2023-01-15 23:15 | 84.3 | 14 |  | 86 | 0.5 | -0.2 | 90 | 0.4 |  |  | AE
2023-01-15 23:15 | 2023-01-15 23:30 | 86.2 | 28.4 |  | 120 | 0.4 | -0.6 | 113 | 0.3 |  |  | AE
2023-01-15 23:30 | 2023-01-15 23:45 | 86.7 | 33.6 |  | 110 | 0.5 | -0.4 | 111 | 0.4 |  |  | AE
2023-01-15 23:45 | 2023-01-16 | 84.5 | 33.7 |  | 133 | 0.2 | 0 | 128 | 0.1 |  |  | AE
2023-01-16 | 2023-01-16 00:15 | 85.1 | 26.3 |  | 91 | 0.5 | -0.8 | 92 | 0.4 |  |  | AE
2023-01-16 00:15 | 2023-01-16 00:30 | 86.9 | 31.5 |  | 123 | 0.2 | -0.8 | 127 | 0.2 |  |  | AE
2023-01-16 00:30 | 2023-01-16 00:45 | 86 | 42.4 |  | 82 | 0.3 | -1.1 | 80 | 0.1 |  |  | AE
2023-01-16 00:45 | 2023-01-16 01:00 | 87.9 | 49.3 |  | 61 | 0.3 | -1.4 | 56 | 0.1 |  |  | AE
2023-01-16 01:00 | 2023-01-16 01:15 | 88.8 | 14.3 |  | 97 | 0.5 | -1.7 | 100 | 0.5 |  |  | AE
2023-01-16 01:15 | 2023-01-16 01:30 | 89.5 | 30 |  | 75 | 0.2 | -1.6 | 82 | 0.2 |  |  | AE
2023-01-16 01:30 | 2023-01-16 01:45 | 89.9 | 11.2 |  | 109 | 0.5 | -1.8 | 108 | 0.5 |  |  | AE
2023-01-16 01:45 | 2023-01-16 02:00 | 89.2 | 16.8 |  | 94 | 0.4 | -1.7 | 101 | 0.4 |  |  | AE
2023-01-16 02:00 | 2023-01-16 02:15 | 90 | 29.2 |  | 112 | 0.4 | -2 | 113 | 0.3 |  |  | AE
2023-01-16 02:15 | 2023-01-16 02:30 | 89.9 | 46 |  | 184 | 0.5 | -1.4 | 174 | 0.3 |  |  | AE
2023-01-16 02:30 | 2023-01-16 02:45 | 87.5 | 46.1 |  | 141 | 0.7 | -0.9 | 150 | 0.4 |  |  | AE
2023-01-16 02:45 | 2023-01-16 03:00 | 86.5 | 39.3 |  | 155 | 0.4 | -1 | 138 | 0.2 |  |  | AE
2023-01-16 03:00 | 2023-01-16 03:15 | 87.1 | 35.5 |  | 200 | 0.7 | -1.3 | 212 | 0.6 |  |  | AE
2023-01-16 03:15 | 2023-01-16 03:30 | 87.1 | 34.4 |  | 190 | 0.8 | -1.4 | 202 | 0.7 |  |  | AE
2023-01-16 03:30 | 2023-01-16 03:45 | 85.6 | 17.3 |  | 209 | 1.5 | -1.3 | 214 | 1.4 |  |  | AE
2023-01-16 03:45 | 2023-01-16 04:00 | 83.7 | 42.4 |  | 209 | 1.3 | -1.1 | 213 | 0.9 |  |  | AE
2023-01-16 04:00 | 2023-01-16 04:15 | 82 | 21.8 |  | 210 | 1.8 | -1 | 213 | 1.7 |  |  | AE
2023-01-16 04:15 | 2023-01-16 04:30 | 80.2 | 27.8 |  | 210 | 1.9 | -0.9 | 214 | 1.7 |  |  | AE
2023-01-16 04:30 | 2023-01-16 04:45 | 78 | 12.8 |  | 215 | 2.3 | -0.6 | 215 | 2.2 |  |  | AE
2023-01-16 04:45 | 2023-01-16 05:00 | 77.2 | 37.5 |  | 202 | 1.2 | -0.8 | 205 | 1 |  |  | AE
2023-01-16 05:00 | 2023-01-16 05:15 | 73.1 | 20.2 |  | 209 | 2.4 | -0.4 | 211 | 2.3 |  |  | AE
2023-01-16 05:15 | 2023-01-16 05:30 | 70.1 | 17 |  | 210 | 2 | -0.1 | 210 | 1.9 |  |  | AE
2023-01-16 05:30 | 2023-01-16 05:45 | 67.7 | 26.6 |  | 214 | 1.1 | 0.1 | 216 | 0.9 |  |  | AE
2023-01-16 05:45 | 2023-01-16 06:00 | 70.9 | 48.6 |  | 229 | 0.9 | -0.4 | 213 | 0.6 |  |  | AE
2023-01-16 06:00 | 2023-01-16 06:15 | 72.5 | 11.7 |  | 215 | 1.7 | -0.6 | 216 | 1.7 |  |  | AE
2023-01-16 06:15 | 2023-01-16 06:30 | 75.6 | 16.6 |  | 209 | 1.2 | -1.1 | 210 | 1.1 |  |  | AE
2023-01-16 06:30 | 2023-01-16 06:45 | 76.6 | 45.2 |  | 188 | 0.3 | -1.2 | 173 | 0.2 |  |  | AE
2023-01-16 06:45 | 2023-01-16 07:00 | 77.5 | 42.7 |  | 175 | 0.5 | -1.6 | 189 | 0.3 |  |  | AE
2023-01-16 07:00 | 2023-01-16 07:15 | 77 | 46.7 |  | 206 | 0.7 | -1.7 | 215 | 0.5 |  |  | AE
2023-01-16 07:15 | 2023-01-16 07:30 | 75.8 | 20.3 |  | 219 | 1.3 | -1.4 | 221 | 1.3 |  |  | AE
2023-01-16 07:30 | 2023-01-16 07:45 | 70.7 | 21.9 |  | 215 | 1.9 | -0.9 | 217 | 1.7 |  |  | AE
2023-01-16 07:45 | 2023-01-16 08:00 | 69.4 | 20.5 |  | 108 | 1.3 | -0.8 | 111 | 1.3 |  |  | AE
2023-01-16 08:00 | 2023-01-16 08:15 | 70.9 | 48.2 |  | 172 | 0.7 | -1 | 164 | 0.4 |  |  | AE
2023-01-16 08:15 | 2023-01-16 08:30 | 68.1 | 30.2 |  | 198 | 0.7 | -0.5 | 206 | 0.6 |  |  | AE
2023-01-16 08:30 | 2023-01-16 08:45 | 64.8 | 43 |  | 157 | 0.9 | 0 | 155 | 0.6 |  |  | AE
2023-01-16 08:45 | 2023-01-16 09:00 | 61.8 | 30 |  | 202 | 0.9 | 0.6 | 205 | 0.8 |  |  | AE
2023-01-16 09:00 | 2023-01-16 09:15 | 57.8 | 39.3 |  | 196 | 0.7 | 1.5 | 202 | 0.5 |  |  | AE
2023-01-16 09:15 | 2023-01-16 09:30 | 53.3 | 39.4 |  | 195 | 0.9 | 2.5 | 203 | 0.6 |  |  | AE
2023-01-16 09:30 | 2023-01-16 09:45 | 51.1 | 29.9 |  | 204 | 1.3 | 3 | 206 | 1.1 |  |  | AE
2023-01-16 09:45 | 2023-01-16 10:00 | 49 | 41.9 |  | 204 | 1.1 | 3.4 | 204 | 0.8 |  |  | AE
2023-01-16 10:00 | 2023-01-16 10:15 | 46.3 | 33 |  | 203 | 0.9 | 4 | 206 | 0.7 |  |  | AE
2023-01-16 10:15 | 2023-01-16 10:30 | 44.4 | 32.1 |  | 206 | 1.3 | 4.6 | 206 | 1.1 |  |  | AE
2023-01-16 10:30 | 2023-01-16 10:45 | 43.1 | 13.8 |  | 219 | 1.9 | 5.2 | 220 | 1.8 |  |  | AE
2023-01-16 10:45 | 2023-01-16 11:00 | 40.3 | 24.1 |  | 206 | 1.1 | 6.2 | 209 | 1 |  |  | AE
2023-01-16 11:00 | 2023-01-16 11:15 | 33.3 | 47.3 |  | 187 | 1.1 | 7.4 | 195 | 0.7 |  |  | AE
2023-01-16 11:15 | 2023-01-16 11:30 | 31 | 17.7 |  | 211 | 1.8 | 7.8 | 214 | 1.7 |  |  | AE
2023-01-16 11:30 | 2023-01-16 11:45 | 29.7 | 16.4 |  | 208 | 1.7 | 8.1 | 213 | 1.6 |  |  | AE
2023-01-16 11:45 | 2023-01-16 12:00 | 29.9 | 17.7 |  | 210 | 1.6 | 7.9 | 212 | 1.5 |  |  | AE
2023-01-16 12:00 | 2023-01-16 12:15 | 28.9 | 15 |  | 212 | 1.6 | 7.9 | 214 | 1.5 |  |  | AE
2023-01-16 12:15 | 2023-01-16 12:30 | 28 | 38.2 |  | 196 | 0.8 | 8.1 | 196 | 0.6 |  |  | AE
2023-01-16 12:30 | 2023-01-16 12:45 | 26.3 | 18.3 |  | 219 | 0.9 | 8.8 | 221 | 0.9 |  |  | AE
2023-01-16 12:45 | 2023-01-16 13:00 | 24.1 | 62.1 |  | 270 | 0.7 | 10.5 | 280 | 0.3 |  |  | AE
2023-01-16 13:00 | 2023-01-16 13:15 | 24.3 | 33.2 |  | 335 | 0.9 | 10 | 339 | 0.7 |  |  | AE
2023-01-16 13:15 | 2023-01-16 13:30 | 26.3 | 27.4 |  | 333 | 1.2 | 10 | 335 | 1 |  |  | AE
2023-01-16 13:30 | 2023-01-16 13:45 | 29.2 | 23.2 |  | 357 | 2 | 9.6 | 358 | 1.8 |  |  | AE
2023-01-16 13:45 | 2023-01-16 14:00 | 26.9 | 21.5 |  | 355 | 1.9 | 9.6 | 355 | 1.7 |  |  | AE
2023-01-16 14:00 | 2023-01-16 14:15 | 28.1 | 24.3 |  | 19 | 1.7 | 9.6 | 15 | 1.5 |  |  | AE
2023-01-16 14:15 | 2023-01-16 14:30 | 28.8 | 19.2 |  | 14 | 2.3 | 9.1 | 14 | 2.2 |  |  | AE
2023-01-16 14:30 | 2023-01-16 14:45 | 25.9 | 21.5 |  | 39 | 1.9 | 9.2 | 38 | 1.8 |  |  | AE
2023-01-16 14:45 | 2023-01-16 15:00 | 27.2 | 22 |  | 34 | 1.9 | 9 | 34 | 1.8 |  |  | AE
2023-01-16 15:00 | 2023-01-16 15:15 | 31 | 24.3 |  | 35 | 1.7 | 8.7 | 35 | 1.6 |  |  | AE
2023-01-16 15:15 | 2023-01-16 15:30 | 40 | 23.2 |  | 41 | 1.2 | 7.5 | 40 | 1.1 |  |  | AE
2023-01-16 15:30 | 2023-01-16 15:45 | 43.6 | 22.7 |  | 59 | 1.2 | 7.4 | 58 | 1.1 |  |  | AE
2023-01-16 15:45 | 2023-01-16 16:00 | 40 | 23.3 |  | 58 | 1.3 | 7.4 | 59 | 1.2 |  |  | AE
2023-01-16 16:00 | 2023-01-16 16:15 | 35.6 | 18 |  | 77 | 1.4 | 7.5 | 77 | 1.3 |  |  | AE
2023-01-16 16:15 | 2023-01-16 16:30 | 38.6 | 20.8 |  | 71 | 0.9 | 7.1 | 73 | 0.9 |  |  | AE
2023-01-16 16:30 | 2023-01-16 16:45 | 39.7 | 20.3 |  | 70 | 0.7 | 6.7 | 71 | 0.7 |  |  | AE
2023-01-16 16:45 | 2023-01-16 17:00 | 41.4 | 17.1 |  | 64 | 0.3 | 6.3 | 68 | 0.3 |  |  | AE
2023-01-16 17:00 | 2023-01-16 17:15 | 43.3 | 13.9 |  | 42 | 0.3 | 6 | 41 | 0.3 |  |  | AE
2023-01-16 17:15 | 2023-01-16 17:30 | 45.2 | 19.2 |  | 57 | 0.4 | 5.4 | 57 | 0.4 |  |  | AE
2023-01-16 17:30 | 2023-01-16 17:45 | 48.5 | 20.2 |  | 58 | 0.5 | 5 | 59 | 0.5 |  |  | AE
2023-01-16 17:45 | 2023-01-16 18:00 | 54 | 13.5 |  | 91 | 0.3 | 4.2 | 91 | 0.3 |  |  | AE
2023-01-16 18:00 | 2023-01-16 18:15 | 62 | 23 |  | 29 | 0.5 | 3.5 | 18 | 0.4 |  |  | AE
2023-01-16 18:15 | 2023-01-16 18:30 | 67 | 33.4 |  | 54 | 0.2 | 3.2 | 51 | 0.2 |  |  | AE
2023-01-16 18:30 | 2023-01-16 18:45 | 70.9 | 38.3 |  | 48 | 0.3 | 2.8 | 50 | 0.2 |  |  | AE
2023-01-16 18:45 | 2023-01-16 19:00 | 73.3 | 14 |  | 90 | 0.4 | 2.5 | 88 | 0.4 |  |  | AE
2023-01-16 19:00 | 2023-01-16 19:15 | 75.1 | 32.8 |  | 82 | 0.4 | 2 | 101 | 0.3 |  |  | AE
2023-01-16 19:15 | 2023-01-16 19:30 | 76.8 | 10.3 |  | 335 | 0.3 | 1.5 | 336 | 0.3 |  |  | AE
2023-01-16 19:30 | 2023-01-16 19:45 | 79.2 | 25.1 |  | 300 | 0.1 | 1.7 | 308 | 0.1 |  |  | AE
2023-01-16 19:45 | 2023-01-16 20:00 | 79.5 | 8.7 |  | 99 | 0.3 | 1.6 | 104 | 0.3 |  |  | AE
2023-01-16 20:00 | 2023-01-16 20:15 | 79.6 | 46.9 |  | 167 | 0.2 | 1.4 | 143 | 0.1 |  |  | AE
2023-01-16 20:15 | 2023-01-16 20:30 | 79.4 | 14.6 |  | 92 | 0.4 | 1.5 | 94 | 0.4 |  |  | AE
2023-01-16 20:30 | 2023-01-16 20:45 | 80.5 | 28.9 |  | 77 | 0.4 | 1.1 | 79 | 0.3 |  |  | AE
2023-01-16 20:45 | 2023-01-16 21:00 | 81.2 | 7.4 |  | 103 | 0.3 | 1.3 | 104 | 0.2 |  |  | AE
2023-01-16 21:00 | 2023-01-16 21:15 | 80.2 | 24 |  | 57 | 0.3 | 1.4 | 61 | 0.3 |  |  | AE
2023-01-16 21:15 | 2023-01-16 21:30 | 79.2 | 18.2 |  | 23 | 0.9 | 1.6 | 22 | 0.8 |  |  | AE
2023-01-16 21:30 | 2023-01-16 21:45 | 79.8 | 37.4 |  | 27 | 0.8 | 1.3 | 30 | 0.6 |  |  | AE
2023-01-16 21:45 | 2023-01-16 22:00 | 79.6 | 21.9 |  | 66 | 1.1 | 1.2 | 67 | 1.1 |  |  | AE
2023-01-16 22:00 | 2023-01-16 22:15 | 78.5 | 58.1 |  | 239 | 0.6 | 0.9 | 223 | 0.2 |  |  | AE
2023-01-16 22:15 | 2023-01-16 22:30 | 78.6 | 50.7 |  | 43 | 0.2 | 0.5 | 20 | 0 |  |  | AE
2023-01-16 22:30 | 2023-01-16 22:45 | 80.1 | 37.9 |  | 268 | 0.6 | 0.3 | 259 | 0.4 |  |  | AE
2023-01-16 22:45 | 2023-01-16 23:00 | 81.3 | 58.3 |  | 57 | 0.4 | 0.2 | 61 | 0.2 |  |  | AE
2023-01-16 23:00 | 2023-01-16 23:15 | 82.4 | 24.6 |  | 7 | 0.7 | -0.1 | 5 | 0.7 |  |  | AE
2023-01-16 23:15 | 2023-01-16 23:30 | 83.7 | 52.1 |  | 309 | 0.4 | -0.3 | 302 | 0.2 |  |  | AE
2023-01-16 23:30 | 2023-01-16 23:45 | 84.1 | 17.3 |  | 26 | 0.2 | -0.4 | 24 | 0.2 |  |  | AE
2023-01-16 23:45 | 2023-01-17 | 83.3 | 31.9 |  | 24 | 0.6 | -0.8 | 13 | 0.5 |  |  | AE
2023-01-17 | 2023-01-17 00:15 | 82.5 | 19.1 |  | 3 | 1 | -1.2 | 3 | 0.9 |  |  | AE
2023-01-17 00:15 | 2023-01-17 00:30 | 83.7 | 19.3 |  | 315 | 0.7 | -1.5 | 313 | 0.7 |  |  | AE
2023-01-17 00:30 | 2023-01-17 00:45 | 83.5 | 10.1 |  | 299 | 0.4 | -1.3 | 301 | 0.4 |  |  | AE
2023-01-17 00:45 | 2023-01-17 01:00 | 83.6 | 14 |  | 46 | 0.2 | -1.6 | 46 | 0.1 |  |  | AE
2023-01-17 01:00 | 2023-01-17 01:15 | 85 | 20.8 |  | 53 | 0.1 | -1.7 | 46 | 0.1 |  |  | AE
2023-01-17 01:15 | 2023-01-17 01:30 | 85.3 | 27.3 |  | 352 | 0.4 | -1.7 | 357 | 0.3 |  |  | AE
2023-01-17 01:30 | 2023-01-17 01:45 | 86.3 | 17 |  | 320 | 0.3 | -1.9 | 317 | 0.3 |  |  | AE
2023-01-17 01:45 | 2023-01-17 02:00 | 85.7 | 20.6 |  | 309 | 1.1 | -1.7 | 311 | 1 |  |  | AE
2023-01-17 02:00 | 2023-01-17 02:15 | 85 | 23.7 |  | 297 | 0.4 | -1.7 | 295 | 0.4 |  |  | AE
2023-01-17 02:15 | 2023-01-17 02:30 | 85.3 | 29.3 |  | 284 | 0.6 | -1.8 | 281 | 0.5 |  |  | AE
2023-01-17 02:30 | 2023-01-17 02:45 | 85.3 | 31.2 |  | 282 | 0.8 | -1.9 | 274 | 0.6 |  |  | AE
2023-01-17 02:45 | 2023-01-17 03:00 | 85.2 | 21.1 |  | 239 | 0.8 | -1.8 | 239 | 0.8 |  |  | AE
2023-01-17 03:00 | 2023-01-17 03:15 | 84.4 | 33.3 |  | 273 | 0.8 | -1.8 | 264 | 0.6 |  |  | AE
2023-01-17 03:15 | 2023-01-17 03:30 | 83.5 | 36.9 |  | 256 | 0.5 | -1.8 | 252 | 0.3 |  |  | AE
2023-01-17 03:30 | 2023-01-17 03:45 | 83.1 | 35.6 |  | 154 | 0.2 | -2.2 | 178 | 0.1 |  |  | AE
2023-01-17 03:45 | 2023-01-17 04:00 | 85.3 | 25.8 |  | 183 | 0.2 | -2.4 | 191 | 0.2 |  |  | AE
2023-01-17 04:00 | 2023-01-17 04:15 | 85.3 | 37.3 |  | 90 | 0.3 | -2.7 | 72 | 0.2 |  |  | AE
2023-01-17 04:15 | 2023-01-17 04:30 | 86.7 | 44.4 |  | 107 | 0.3 | -3.3 | 118 | 0.2 |  |  | AE
2023-01-17 04:30 | 2023-01-17 04:45 | 87.5 | 38.9 |  | 89 | 0.3 | -3.1 | 95 | 0.2 |  |  | AE
2023-01-17 04:45 | 2023-01-17 05:00 | 87.1 | 30.8 |  | 127 | 0.2 | -3.3 | 129 | 0.1 |  |  | AE
2023-01-17 05:00 | 2023-01-17 05:15 | 87.6 | 11 |  | 85 | 0.4 | -4 | 84 | 0.4 |  |  | AE
2023-01-17 05:15 | 2023-01-17 05:30 | 89.7 | 2.9 |  | 104 | 0.1 | -4.4 | 105 | 0.1 |  |  | AE
2023-01-17 05:30 | 2023-01-17 05:45 | 90.7 | 29.9 |  | 74 | 0.3 | -4.4 | 84 | 0.2 |  |  | AE
2023-01-17 05:45 | 2023-01-17 06:00 | 91.5 | 58.4 |  | 236 | 0.3 | -4.1 | 245 | 0.1 |  |  | AE
2023-01-17 06:00 | 2023-01-17 06:15 | 91 | 29.6 |  | 80 | 0.1 | -4.1 | 77 | 0.1 |  |  | AE
2023-01-17 06:15 | 2023-01-17 06:30 | 91.5 | 54.3 |  | 145 | 0.2 | -3.6 | 153 | 0 |  |  | AE
2023-01-17 06:30 | 2023-01-17 06:45 | 89.6 | 40.3 |  | 246 | 0.3 | -3.1 | 237 | 0.2 |  |  | AE
2023-01-17 06:45 | 2023-01-17 07:00 | 88.2 | 28 |  | 94 | 0.3 | -3.2 | 108 | 0.2 |  |  | AE
2023-01-17 07:00 | 2023-01-17 07:15 | 87.8 | 21.1 |  | 114 | 0.3 | -3 | 118 | 0.2 |  |  | AE
2023-01-17 07:15 | 2023-01-17 07:30 | 86.7 | 23.3 |  | 111 | 0.1 | -3.1 | 116 | 0.1 |  |  | AE
2023-01-17 07:30 | 2023-01-17 07:45 | 86.9 | 6 |  | 14 | 0.1 | -3.1 | 12 | 0.1 |  |  | AE
2023-01-17 07:45 | 2023-01-17 08:00 | 85.8 | 16.1 |  | 86 | 0.2 | -2.4 | 93 | 0.2 |  |  | AE
2023-01-17 08:00 | 2023-01-17 08:15 | 83.4 | 30.6 |  | 64 | 0.3 | -1.9 | 67 | 0.3 |  |  | AE
2023-01-17 08:15 | 2023-01-17 08:30 | 79.9 | 21.7 |  | 14 | 0.3 | -1.1 | 9 | 0.2 |  |  | AE
2023-01-17 08:30 | 2023-01-17 08:45 | 77.6 | 15 |  | 14 | 0.6 | -1 | 10 | 0.6 |  |  | AE
2023-01-17 08:45 | 2023-01-17 09:00 | 74.2 | 34.7 |  | 93 | 0.2 | 0.4 | 72 | 0.1 |  |  | AE
2023-01-17 09:00 | 2023-01-17 09:15 | 72.8 | 31.5 |  | 346 | 0.7 | 0.2 | 346 | 0.6 |  |  | AE
2023-01-17 09:15 | 2023-01-17 09:30 | 73.5 | 21.3 |  | 19 | 0.9 | 0.3 | 16 | 0.8 |  |  | AE
2023-01-17 09:30 | 2023-01-17 09:45 | 71.7 | 29 |  | 345 | 0.8 | 0.7 | 347 | 0.6 |  |  | AE
2023-01-17 09:45 | 2023-01-17 10:00 | 69.9 | 36.4 |  | 8 | 0.7 | 1.1 | 16 | 0.5 |  |  | AE
2023-01-17 10:00 | 2023-01-17 10:15 | 69.1 | 32.6 | 408 | 332 | 0.9 | 1.4 | 332 | 0.7
2023-01-17 10:15 | 2023-01-17 10:30 | 68.2 | 35.5 | 274 | 330 | 1 | 1.3 | 331 | 0.8
2023-01-17 10:30 | 2023-01-17 10:45 | 69.5 | 20.1 | 252 | 12 | 1.2 | 1.2 | 9 | 1.1
2023-01-17 10:45 | 2023-01-17 11:00 | 68.9 | 27.2 | 248 | 356 | 0.6 | 1.5 | 352 | 0.5
2023-01-17 11:00 | 2023-01-17 11:15 | 67.2 | 41.7 | 306 | 5 | 0.7 | 1.9 | 2 | 0.5
2023-01-17 11:15 | 2023-01-17 11:30 | 65.5 | 45.7 | 507 | 35 | 1.2 | 2.4 | 35 | 0.8
2023-01-17 11:30 | 2023-01-17 11:45 | 63.3 | 37.7 | 551 | 9 | 1.3 | 2.8 | 9 | 1
2023-01-17 11:45 | 2023-01-17 12:00 | 61.8 | 33.7 | 474 | 24 | 1.1 | 2.8 | 20 | 0.9
2023-01-17 12:00 | 2023-01-17 12:15 | 62.4 | 25.6 | 322 | 17 | 1.5 | 2.5 | 12 | 1.3
2023-01-17 12:15 | 2023-01-17 12:30 | 63.2 | 23 | 303 | 17 | 1.4 | 2.4 | 15 | 1.3
2023-01-17 12:30 | 2023-01-17 12:45 | 61.2 | 23.2 | 380 | 18 | 1.6 | 2.5 | 16 | 1.5
2023-01-17 12:45 | 2023-01-17 13:00 | 59.8 | 22.6 | 435 | 10 | 1.9 | 2.7 | 8 | 1.7
2023-01-17 13:00 | 2023-01-17 13:15 | 61 | 24.2 | 266 | 355 | 1.9 | 2.5 | 355 | 1.7
2023-01-17 13:15 | 2023-01-17 13:30 | 61 | 21.2 | 401 | 351 | 2.2 | 2.5 | 351 | 2.1
2023-01-17 13:30 | 2023-01-17 13:45 | 61.8 | 30.6 | 235 | 24 | 1.6 | 2.3 | 20 | 1.4
2023-01-17 13:45 | 2023-01-17 14:00 | 63.2 | 30.5 | 193 | 19 | 1.6 | 2.1 | 18 | 1.4
2023-01-17 14:00 | 2023-01-17 14:15 | 63.7 | 25.1 | 193 | 36 | 1.7 | 1.9 | 36 | 1.5
2023-01-17 14:15 | 2023-01-17 14:30 | 65 | 21.7 | 143 | 31 | 1.5 | 1.6 | 29 | 1.4
2023-01-17 14:30 | 2023-01-17 14:45 | 66.5 | 20.4 | 132 | 26 | 1.4 | 1.3 | 25 | 1.3
2023-01-17 14:45 | 2023-01-17 15:00 | 68.1 | 23.2 | 109 | 23 | 1.3 | 1 | 22 | 1.2
2023-01-17 15:00 | 2023-01-17 15:15 | 69.4 | 17.5 | 103 | 23 | 1.6 | 0.7 | 21 | 1.6
2023-01-17 15:15 | 2023-01-17 15:30 | 71.2 | 20.3 | 105 | 23 | 1.5 | 0.5 | 22 | 1.4
2023-01-17 15:30 | 2023-01-17 15:45 | 72.5 | 25.8 | 82 | 18 | 1.3 | 0.4 | 18 | 1.2
2023-01-17 15:45 | 2023-01-17 16:00 | 74.1 | 22.6 | 61 | 357 | 1.3 | 0.2 | 354 | 1.2
2023-01-17 16:00 | 2023-01-17 16:15 | 75.3 | 18.2 | 42 | 3 | 1.4 | 0.1 | 4 | 1.3
2023-01-17 16:15 | 2023-01-17 16:30 | 75.8 | 24.6 | 26 | 19 | 1.5 | 0 | 17 | 1.4
2023-01-17 16:30 | 2023-01-17 16:45 | 76.8 | 20 | 15 | 2 | 1.8 | -0.2 | 2 | 1.7
2023-01-17 16:45 | 2023-01-17 17:00 | 77.9 | 24.1 | 5 | 343 | 1.3 | -0.3 | 343 | 1.2
2023-01-17 17:00 | 2023-01-17 17:15 | 77.9 | 20.4 | 1 | 27 | 1.3 | -0.3 | 26 | 1.2
2023-01-17 17:15 | 2023-01-17 17:30 | 78.6 | 21.6 | 0 | 55 | 1.4 | -0.7 | 56 | 1.3
2023-01-17 17:30 | 2023-01-17 17:45 | 81.4 | 24.2 | 0 | 35 | 1.4 | -1.1 | 30 | 1.2
2023-01-17 17:45 | 2023-01-17 18:00 | 83.5 | 21.9 | 0 | 32 | 1.4 | -1.6 | 31 | 1.3
2023-01-17 18:00 | 2023-01-17 18:15 | 85 | 16.8 | 0 | 29 | 1.5 | -2 | 26 | 1.4
2023-01-17 18:15 | 2023-01-17 18:30 | 85.9 | 21.6 | 0 | 20 | 1.4 | -2.2 | 18 | 1.3
2023-01-17 18:30 | 2023-01-17 18:45 | 87.4 | 19.1 | 0 | 22 | 1.6 | -2.3 | 20 | 1.5
2023-01-17 18:45 | 2023-01-17 19:00 | 90.5 | 17.8 | 0 | 16 | 1.3 | -2.6 | 14 | 1.2
2023-01-17 19:00 | 2023-01-17 19:15 | 93.5 | 17.8 | 0 | 31 | 1.7 | -2.7 | 29 | 1.6
2023-01-17 19:15 | 2023-01-17 19:30 | 95.6 | 29.2 | 0 | 327 | 0.7 | -2.6 | 324 | 0.6
2023-01-17 19:30 | 2023-01-17 19:45 | 96.3 | 19 | 0 | 343 | 0.9 | -2.5 | 345 | 0.9
2023-01-17 19:45 | 2023-01-17 20:00 | 96.8 | 17.5 | 0 | 2 | 1.3 | -2.5 | 3 | 1.2
2023-01-17 20:00 | 2023-01-17 20:15 | 96.7 | 19.3 | 0 | 0 | 1.6 | -2.7 | 0 | 1.5
2023-01-17 20:15 | 2023-01-17 20:30 | 96.7 | 19 | 0 | 348 | 1.5 | -2.8 | 348 | 1.5
2023-01-17 20:30 | 2023-01-17 20:45 | 96.3 | 18.3 | 0 | 358 | 1.6 | -2.7 | 360 | 1.5
2023-01-17 20:45 | 2023-01-17 21:00 | 95.2 | 18.5 | 0 | 5 | 2 | -3 | 5 | 1.9
2023-01-17 21:00 | 2023-01-17 21:15 | 95.4 | 19.2 | 0 | 341 | 1.6 | -3 | 342 | 1.5
2023-01-17 21:15 | 2023-01-17 21:30 | 95.6 | 21.4 | 0 | 340 | 1.4 | -3.1 | 341 | 1.3
2023-01-17 21:30 | 2023-01-17 21:45 | 95.9 | 19.3 | 0 | 330 | 1 | -3.1 | 331 | 1
2023-01-17 21:45 | 2023-01-17 22:00 | 96.2 | 18.8 | 0 | 339 | 1.1 | -3.1 | 339 | 1
2023-01-17 22:00 | 2023-01-17 22:15 | 96.7 | 19 | 0 | 358 | 1.2 | -3.1 | 359 | 1.2
2023-01-17 22:15 | 2023-01-17 22:30 | 97 | 18.8 | 0 | 356 | 1.4 | -3.1 | 356 | 1.3
2023-01-17 22:30 | 2023-01-17 22:45 | 97.4 | 17.9 | 0 | 1 | 1.7 | -3.1 | 1 | 1.6
2023-01-17 22:45 | 2023-01-17 23:00 | 97.7 | 15.3 | 0 | 6 | 1.8 | -3.1 | 7 | 1.7
2023-01-17 23:00 | 2023-01-17 23:15 | 97.8 | 17.2 | 0 | 7 | 1.7 | -3.1 | 7 | 1.6
2023-01-17 23:15 | 2023-01-17 23:30 | 97.9 | 18.7 | 0 | 8 | 1.9 | -3.2 | 6 | 1.8
2023-01-17 23:30 | 2023-01-17 23:45 | 97.9 | 15 | 0 | 14 | 1.9 | -3.3 | 13 | 1.8
2023-01-17 23:45 | 2023-01-18 | 97.9 | 17.2 | 0 | 4 | 1.7 | -3.4 | 3 | 1.6
2023-01-18 | 2023-01-18 00:15 | 97.8 | 16.8 | 0 | 6 | 2 | -3.5 | 7 | 1.9
2023-01-18 00:15 | 2023-01-18 00:30 | 97.8 | 17.1 | 0 | 9 | 1.8 | -3.6 | 7 | 1.8
2023-01-18 00:30 | 2023-01-18 00:45 | 97.8 | 17.7 | 0 | 6 | 1.6 | -3.6 | 6 | 1.6
2023-01-18 00:45 | 2023-01-18 01:00 | 97.7 | 17.7 | 0 | 2 | 1.7 | -3.8 | 2 | 1.6
2023-01-18 01:00 | 2023-01-18 01:15 | 97.6 | 17.6 | 0 | 5 | 1.9 | -3.9 | 5 | 1.8
2023-01-18 01:15 | 2023-01-18 01:30 | 97.5 | 17.9 | 0 | 11 | 1.4 | -4 | 9 | 1.4
2023-01-18 01:30 | 2023-01-18 01:45 | 97.5 | 18.6 | 0 | 14 | 1.4 | -4 | 12 | 1.4
2023-01-18 01:45 | 2023-01-18 02:00 | 97.5 | 18 | 0 | 15 | 1.4 | -4 | 12 | 1.3
2023-01-18 02:00 | 2023-01-18 02:15 | 97.4 | 16.7 | 0 | 9 | 1.3 | -4 | 9 | 1.3
2023-01-18 02:15 | 2023-01-18 02:30 | 97.4 | 20.3 | 0 | 359 | 1.4 | -4.1 | 359 | 1.3
2023-01-18 02:30 | 2023-01-18 02:45 | 97.4 | 19.1 | 0 | 360 | 1.4 | -4.1 | 0 | 1.3
2023-01-18 02:45 | 2023-01-18 03:00 | 97.4 | 19.9 | 0 | 348 | 1.4 | -4 | 349 | 1.3
2023-01-18 03:00 | 2023-01-18 03:15 | 97.4 | 17.6 | 0 | 341 | 1.7 | -4 | 342 | 1.6
2023-01-18 03:15 | 2023-01-18 03:30 | 97.4 | 17.9 | 0 | 339 | 1.4 | -4 | 340 | 1.3
2023-01-18 03:30 | 2023-01-18 03:45 | 97.4 | 17 | 0 | 345 | 1.4 | -4 | 345 | 1.3
2023-01-18 03:45 | 2023-01-18 04:00 | 97.4 | 17.9 | 0 | 344 | 1.6 | -4 | 343 | 1.5
2023-01-18 04:00 | 2023-01-18 04:15 | 97.4 | 16.9 | 0 | 346 | 1.5 | -4 | 346 | 1.4
2023-01-18 04:15 | 2023-01-18 04:30 | 97.5 | 17.8 | 0 | 343 | 1.4 | -4 | 344 | 1.3
2023-01-18 04:30 | 2023-01-18 04:45 | 97.5 | 17.3 | 0 | 339 | 2.1 | -4 | 340 | 2
2023-01-18 04:45 | 2023-01-18 05:00 | 97.5 | 19.3 | 0 | 339 | 2.2 | -4 | 340 | 2.1
2023-01-18 05:00 | 2023-01-18 05:15 | 97.5 | 17.6 | 0 | 339 | 1.8 | -3.9 | 339 | 1.7
2023-01-18 05:15 | 2023-01-18 05:30 | 97.6 | 17.2 | 0 | 342 | 2.1 | -3.9 | 342 | 2
2023-01-18 05:30 | 2023-01-18 05:45 | 97.6 | 19.2 | 0 | 340 | 1.9 | -3.8 | 340 | 1.8
2023-01-18 05:45 | 2023-01-18 06:00 | 97.6 | 19.4 | 0 | 345 | 2 | -3.8 | 345 | 1.8
2023-01-18 06:00 | 2023-01-18 06:15 | 97.6 | 19.7 | 0 | 343 | 1.8 | -3.8 | 342 | 1.7
2023-01-18 06:15 | 2023-01-18 06:30 | 97.6 | 22.2 | 0 | 356 | 2.3 | -3.8 | 355 | 2.1
2023-01-18 06:30 | 2023-01-18 06:45 | 97.5 | 18.2 | 0 | 1 | 2.2 | -3.9 | 1 | 2.1
2023-01-18 06:45 | 2023-01-18 07:00 | 97.5 | 17.2 | 0 | 2 | 1.9 | -4 | 1 | 1.8
2023-01-18 07:00 | 2023-01-18 07:15 | 97.5 | 17.9 | 0 | 4 | 1.6 | -4 | 4 | 1.5
2023-01-18 07:15 | 2023-01-18 07:30 | 97.4 | 17.7 | 2 | 6 | 1.3 | -4.1 | 6 | 1.2
2023-01-18 07:30 | 2023-01-18 07:45 | 97.4 | 17.9 | 6 | 0 | 1.5 | -4 | 1 | 1.4
2023-01-18 07:45 | 2023-01-18 08:00 | 97.5 | 19 | 11 | 342 | 0.9 | -3.9 | 342 | 0.9
2023-01-18 08:00 | 2023-01-18 08:15 | 97.4 | 16 | 17 | 332 | 1.5 | -3.7 | 333 | 1.4
2023-01-18 08:15 | 2023-01-18 08:30 | 97.3 | 16.9 | 21 | 338 | 2.2 | -3.6 | 338 | 2.1
2023-01-18 08:30 | 2023-01-18 08:45 | 97.4 | 22.3 | 21 | 350 | 1.6 | -3.6 | 351 | 1.5
2023-01-18 08:45 | 2023-01-18 09:00 | 97.4 | 21.5 | 25 | 346 | 1.4 | -3.6 | 346 | 1.3
2023-01-18 09:00 | 2023-01-18 09:15 | 97.2 | 17.8 | 28 | 333 | 1.5 | -3.5 | 333 | 1.4
2023-01-18 09:15 | 2023-01-18 09:30 | 97.1 | 17.8 | 27 | 326 | 1.8 | -3.5 | 327 | 1.7
2023-01-18 09:30 | 2023-01-18 09:45 | 97.2 | 20.2 | 35 | 328 | 2.1 | -3.3 | 329 | 2
2023-01-18 09:45 | 2023-01-18 10:00 | 97.3 | 21.5 | 47 | 337 | 2.6 | -3 | 338 | 2.4
2023-01-18 10:00 | 2023-01-18 10:15 | 97.4 | 20.7 | 52 | 357 | 3 | -3 | 356 | 2.8
2023-01-18 10:15 | 2023-01-18 10:30 | 97.3 | 19 | 57 | 358 | 2.7 | -3 | 358 | 2.6
2023-01-18 10:30 | 2023-01-18 10:45 | 97.4 | 20.5 | 56 | 1 | 2.2 | -3.1 | 3 | 2
2023-01-18 10:45 | 2023-01-18 11:00 | 97.4 | 22.7 | 70 | 355 | 2.8 | -3 | 356 | 2.5
2023-01-18 11:00 | 2023-01-18 11:15 | 96.9 | 22.2 | 75 | 357 | 3.6 | -3.3 | 357 | 3.3
2023-01-18 11:15 | 2023-01-18 11:30 | 96.8 | 20.1 | 60 | 13 | 3.6 | -3.6 | 12 | 3.3
2023-01-18 11:30 | 2023-01-18 11:45 | 97 | 20.1 | 57 | 4 | 3.6 | -3.6 | 4 | 3.4
2023-01-18 11:45 | 2023-01-18 12:00 | 97.1 | 19.8 | 62 | 5 | 3.3 | -3.4 | 5 | 3.1
2023-01-18 12:00 | 2023-01-18 12:15 | 96.9 | 20.6 | 68 | 4 | 4.1 | -3.3 | 4 | 3.8
2023-01-18 12:15 | 2023-01-18 12:30 | 96.7 | 19.4 | 63 | 11 | 3.6 | -3.1 | 9 | 3.4
2023-01-18 12:30 | 2023-01-18 12:45 | 96.4 | 21.8 | 59 | 10 | 3.7 | -3.1 | 8 | 3.4
2023-01-18 12:45 | 2023-01-18 13:00 | 96.2 | 20.5 | 59 | 13 | 3.5 | -3.3 | 11 | 3.3
2023-01-18 13:00 | 2023-01-18 13:15 | 96.3 | 18.6 | 63 | 15 | 3.1 | -3.2 | 14 | 2.9
2023-01-18 13:15 | 2023-01-18 13:30 | 96.3 | 21.3 | 53 | 14 | 3.1 | -3.3 | 12 | 2.9
2023-01-18 13:30 | 2023-01-18 13:45 | 96.2 | 19.2 | 63 | 17 | 2.7 | -3.2 | 15 | 2.6
2023-01-18 13:45 | 2023-01-18 14:00 | 96.3 | 18.4 | 56 | 17 | 2.4 | -3.2 | 15 | 2.3
2023-01-18 14:00 | 2023-01-18 14:15 | 96.4 | 18.1 | 62 | 15 | 2.7 | -3 | 13 | 2.6
2023-01-18 14:15 | 2023-01-18 14:30 | 96.2 | 17.7 | 63 | 14 | 3.1 | -3 | 13 | 2.9
2023-01-18 14:30 | 2023-01-18 14:45 | 96.2 | 19.1 | 54 | 14 | 2.6 | -2.9 | 12 | 2.4
2023-01-18 14:45 | 2023-01-18 15:00 | 95.9 | 19.9 | 41 | 8 | 2.2 | -2.9 | 6 | 2
2023-01-18 15:00 | 2023-01-18 15:15 | 96.1 | 19.1 | 35 | 19 | 1.8 | -2.8 | 16 | 1.7
2023-01-18 15:15 | 2023-01-18 15:30 | 96.2 | 18 | 28 | 24 | 1.5 | -2.9 | 21 | 1.4
2023-01-18 15:30 | 2023-01-18 15:45 | 96.3 | 21.1 | 30 | 16 | 1.5 | -2.9 | 15 | 1.4
2023-01-18 15:45 | 2023-01-18 16:00 | 96.2 | 21 | 23 | 346 | 1.3 | -2.8 | 347 | 1.2
2023-01-18 16:00 | 2023-01-18 16:15 | 96.4 | 24 | 14 | 350 | 1.1 | -2.9 | 350 | 1
2023-01-18 16:15 | 2023-01-18 16:30 | 96.7 | 18 | 8 | 9 | 0.8 | -2.9 | 8 | 0.8
2023-01-18 16:30 | 2023-01-18 16:45 | 96.9 | 17.8 | 6 | 2 | 0.5 | -2.9 | 2 | 0.5
2023-01-18 16:45 | 2023-01-18 17:00 | 97 | 16.5 | 3 | 322 | 0.1 | -2.9 | 318 | 0.1
2023-01-18 17:00 | 2023-01-18 17:15 | 97 | 43 | 1 | 282 | 0.5 | -3 | 296 | 0.3
2023-01-18 17:15 | 2023-01-18 17:30 | 96.7 | 20.6 | 0 | 288 | 0.2 | -3 | 297 | 0.2
2023-01-18 17:30 | 2023-01-18 17:45 | 97 | 21.1 | 0 | 213 | 1 | -2.8 | 215 | 1
2023-01-18 17:45 | 2023-01-18 18:00 | 96.8 | 46.3 | 0 | 146 | 0.3 | -3 | 146 | 0.2
2023-01-18 18:00 | 2023-01-18 18:15 | 96.8 | 52.7 | 0 | 173 | 0.8 | -3 | 200 | 0.4
2023-01-18 18:15 | 2023-01-18 18:30 | 96.6 | 57.9 | 0 | 236 | 1.2 | -2.9 | 236 | 0.6
2023-01-18 18:30 | 2023-01-18 18:45 | 96.5 | 44 | 0 | 142 | 0.6 | -2.8 | 149 | 0.4
2023-01-18 18:45 | 2023-01-18 19:00 | 96.5 | 62.4 | 0 | 161 | 0.6 | -2.8 | 198 | 0.2
2023-01-18 19:00 | 2023-01-18 19:15 | 96 | 50.1 | 0 | 134 | 1.1 | -2.7 | 161 | 0.7
2023-01-18 19:15 | 2023-01-18 19:30 | 96 | 44.3 | 0 | 207 | 0.3 | -3 | 203 | 0.2
2023-01-18 19:30 | 2023-01-18 19:45 | 95.9 | 15 | 0 | 215 | 1.1 | -3 | 216 | 1.1
2023-01-18 19:45 | 2023-01-18 20:00 | 95.5 | 48.5 | 0 | 150 | 0.6 | -3.4 | 176 | 0.3
2023-01-18 20:00 | 2023-01-18 20:15 | 95.9 | 28.5 | 0 | 143 | 0.2 | -3.7 | 148 | 0.1
2023-01-18 20:15 | 2023-01-18 20:30 | 96.1 | 36.7 | 0 | 171 | 0.3 | -4.1 | 170 | 0.2
2023-01-18 20:30 | 2023-01-18 20:45 | 96.2 | 23.9 | 0 | 211 | 0.5 | -4.2 | 211 | 0.5
2023-01-18 20:45 | 2023-01-18 21:00 | 96 | 33.1 | 0 | 175 | 0.2 | -4.4 | 185 | 0.1
2023-01-18 21:00 | 2023-01-18 21:15 | 96.2 | 22.2 | 0 | 202 | 0.3 | -4.6 | 210 | 0.2
2023-01-18 21:15 | 2023-01-18 21:30 | 96.1 | 34.8 | 0 | 132 | 0.2 | -4.7 | 141 | 0.1
2023-01-18 21:30 | 2023-01-18 21:45 | 95.9 | 13.5 | 0 | 118 | 0.2 | -5 | 116 | 0.2
2023-01-18 21:45 | 2023-01-18 22:00 | 95.8 | 27.3 | 0 | 189 | 0.4 | -5.2 | 207 | 0.3
2023-01-18 22:00 | 2023-01-18 22:15 | 95.1 | 38.2 | 0 | 107 | 0.5 | -5.1 | 109 | 0.3
2023-01-18 22:15 | 2023-01-18 22:30 | 94.8 | 42.3 | 0 | 143 | 0.3 | -5.4 | 153 | 0.2
2023-01-18 22:30 | 2023-01-18 22:45 | 94.5 | 22.7 | 0 | 204 | 0.7 | -5.3 | 208 | 0.7
2023-01-18 22:45 | 2023-01-18 23:00 | 94 | 26.8 | 0 | 200 | 0.5 | -5.5 | 203 | 0.4
2023-01-18 23:00 | 2023-01-18 23:15 | 94 | 17.3 | 0 | 208 | 0.5 | -5.7 | 209 | 0.5
2023-01-18 23:15 | 2023-01-18 23:30 | 93.9 | 40 | 0 | 184 | 0.4 | -5.8 | 190 | 0.3
2023-01-18 23:30 | 2023-01-18 23:45 | 93.6 | 26.6 | 0 | 197 | 0.5 | -6 | 202 | 0.5
2023-01-18 23:45 | 2023-01-19 | 93 | 17.7 | 0 | 206 | 0.5 | -6.2 | 206 | 0.5
2023-01-19 | 2023-01-19 00:15 | 92.2 | 35.9 | 0 | 199 | 0.4 | -6.4 | 204 | 0.3
2023-01-19 00:15 | 2023-01-19 00:30 | 91.7 | 24.4 | 0 | 219 | 0.5 | -6.6 | 217 | 0.5
2023-01-19 00:30 | 2023-01-19 00:45 | 91.4 | 20.5 | 0 | 203 | 0.8 | -6.9 | 206 | 0.7
2023-01-19 00:45 | 2023-01-19 01:00 | 90.9 | 24.7 | 0 | 214 | 0.5 | -7.2 | 213 | 0.5
2023-01-19 01:00 | 2023-01-19 01:15 | 90 | 36.3 | 0 | 205 | 0.6 | -7.3 | 210 | 0.4
2023-01-19 01:15 | 2023-01-19 01:30 | 88.3 | 28.8 | 0 | 216 | 0.5 | -7 | 217 | 0.4
2023-01-19 01:30 | 2023-01-19 01:45 | 85.8 | 16.2 | 0 | 211 | 0.8 | -7 | 212 | 0.8
2023-01-19 01:45 | 2023-01-19 02:00 | 82.7 | 22.6 | 0 | 213 | 0.9 | -6.5 | 214 | 0.8
2023-01-19 02:00 | 2023-01-19 02:15 | 82.3 | 12.5 | 0 | 215 | 1.4 | -6.7 | 216 | 1.3
2023-01-19 02:15 | 2023-01-19 02:30 | 82.7 | 38 | 0 | 182 | 0.8 | -7.3 | 202 | 0.6
2023-01-19 02:30 | 2023-01-19 02:45 | 84.7 | 50.1 | 0 | 155 | 0.5 | -7.7 | 159 | 0.3
2023-01-19 02:45 | 2023-01-19 03:00 | 84.9 | 43.8 | 0 | 121 | 0.2 | -8.1 | 115 | 0.1
2023-01-19 03:00 | 2023-01-19 03:15 | 84.1 | 60 | 0 | 306 | 0.4 | -8.3 | 302 | 0.1
2023-01-19 03:15 | 2023-01-19 03:30 | 83.3 | 15.7 | 0 | 222 | 1.1 | -8.1 | 219 | 1.1
2023-01-19 03:30 | 2023-01-19 03:45 | 79 | 11.8 | 0 | 210 | 1.6 | -7.3 | 211 | 1.6
2023-01-19 03:45 | 2023-01-19 04:00 | 78.7 | 44.1 | 0 | 172 | 0.7 | -7.2 | 186 | 0.5
2023-01-19 04:00 | 2023-01-19 04:15 | 80.1 | 31.4 | 0 | 230 | 0.4 | -7.6 | 230 | 0.3
2023-01-19 04:15 | 2023-01-19 04:30 | 79.8 | 15 | 0 | 217 | 0.4 | -7.7 | 214 | 0.4
2023-01-19 04:30 | 2023-01-19 04:45 | 80.2 | 19.2 | 0 | 228 | 0.8 | -8 | 226 | 0.7
2023-01-19 04:45 | 2023-01-19 05:00 | 78.8 | 15.7 | 0 | 221 | 1.4 | -8.1 | 219 | 1.3
2023-01-19 05:00 | 2023-01-19 05:15 | 75.4 | 19.6 | 0 | 214 | 1.9 | -7.7 | 215 | 1.8
2023-01-19 05:15 | 2023-01-19 05:30 | 77.9 | 41.6 | 0 | 132 | 0.4 | -7.9 | 134 | 0.2
2023-01-19 05:30 | 2023-01-19 05:45 | 76.4 | 52.4 | 0 | 114 | 0.6 | -7.7 | 110 | 0.3
2023-01-19 05:45 | 2023-01-19 06:00 | 75.6 | 45.9 | 0 | 144 | 0.9 | -7.6 | 132 | 0.6
2023-01-19 06:00 | 2023-01-19 06:15 | 74.3 | 15.1 | 0 | 112 | 0.9 | -7.5 | 115 | 0.9
2023-01-19 06:15 | 2023-01-19 06:30 | 73.7 | 13.8 | 0 | 111 | 0.8 | -7.8 | 113 | 0.8
2023-01-19 06:30 | 2023-01-19 06:45 | 70.8 | 15 | 0 | 116 | 1.6 | -7.1 | 120 | 1.5
2023-01-19 06:45 | 2023-01-19 07:00 | 67.1 | 28.3 | 0 | 137 | 1.1 | -7 | 129 | 1
2023-01-19 07:00 | 2023-01-19 07:15 | 65.1 | 53.7 | 1 | 150 | 0.6 | -6.9 | 141 | 0.3
2023-01-19 07:15 | 2023-01-19 07:30 | 63.8 | 31.5 | 3 | 212 | 0.7 | -6.8 | 212 | 0.5
2023-01-19 07:30 | 2023-01-19 07:45 | 63.1 | 30.8 | 9 | 193 | 0.7 | -6.6 | 199 | 0.5
2023-01-19 07:45 | 2023-01-19 08:00 | 60.9 | 24.6 | 40 | 210 | 1 | -6.1 | 211 | 0.9
2023-01-19 08:00 | 2023-01-19 08:15 | 59.2 | 26.8 | 126 | 203 | 0.7 | -5.7 | 207 | 0.6
2023-01-19 08:15 | 2023-01-19 08:30 | 56.9 | 36.4 | 82 | 199 | 0.7 | -4.9 | 202 | 0.5
2023-01-19 08:30 | 2023-01-19 08:45 | 56.5 | 12.4 | 211 | 208 | 1.3 | -4.6 | 209 | 1.3
2023-01-19 08:45 | 2023-01-19 09:00 | 54.7 | 13.8 | 258 | 210 | 1.2 | -3.9 | 210 | 1.2
2023-01-19 09:00 | 2023-01-19 09:15 | 52 | 10.8 | 300 | 213 | 2.1 | -3.4 | 213 | 2.1
2023-01-19 09:15 | 2023-01-19 09:30 | 50.9 | 13.8 | 342 | 209 | 1.5 | -2.6 | 210 | 1.5
2023-01-19 09:30 | 2023-01-19 09:45 | 48 | 16.3 | 381 | 208 | 1.2 | -1.7 | 210 | 1.2
2023-01-19 09:45 | 2023-01-19 10:00 | 46.1 | 38.5 | 417 | 179 | 0.4 | -0.2 | 187 | 0.3
2023-01-19 10:00 | 2023-01-19 10:15 | 42.4 | 45.1 | 451 | 164 | 0.4 | 1.4 | 171 | 0.2
2023-01-19 10:15 | 2023-01-19 10:30 | 42.5 | 19.5 | 479 | 204 | 0.7 | 1.3 | 206 | 0.7
2023-01-19 10:30 | 2023-01-19 10:45 | 41.6 | 37.6 | 505 | 181 | 0.5 | 2.3 | 186 | 0.4
2023-01-19 10:45 | 2023-01-19 11:00 | 41 | 37.3 | 528 | 142 | 0.3 | 3.3 | 143 | 0.2
2023-01-19 11:00 | 2023-01-19 11:15 | 39.1 | 30.1 | 550 | 194 | 0.5 | 3.6 | 199 | 0.4
2023-01-19 11:15 | 2023-01-19 11:30 | 36.4 | 26.4 | 565 | 135 | 0.4 | 5.1 | 125 | 0.4
2023-01-19 11:30 | 2023-01-19 11:45 | 34.4 | 19.8 | 448 | 122 | 0.4 | 5.4 | 117 | 0.4
2023-01-19 11:45 | 2023-01-19 12:00 | 36.3 | 48.4 | 357 | 49 | 0.3 | 5 | 45 | 0.2
2023-01-19 12:00 | 2023-01-19 12:15 | 39.9 | 19.3 | 397 | 348 | 0.8 | 4.2 | 348 | 0.7
2023-01-19 12:15 | 2023-01-19 12:30 | 48.5 | 15.1 | 392 | 355 | 1.3 | 3.1 | 354 | 1.3
2023-01-19 12:30 | 2023-01-19 12:45 | 45.6 | 28.4 | 394 | 34 | 1.1 | 3.5 | 36 | 0.9
2023-01-19 12:45 | 2023-01-19 13:00 | 48.7 | 21.8 | 337 | 47 | 1.3 | 2.5 | 47 | 1.2
2023-01-19 13:00 | 2023-01-19 13:15 | 54.6 | 19.6 | 323 | 30 | 1.3 | 1.7 | 29 | 1.2
2023-01-19 13:15 | 2023-01-19 13:30 | 58.4 | 16.5 | 314 | 29 | 1.2 | 1 | 26 | 1.1
2023-01-19 13:30 | 2023-01-19 13:45 | 60.2 | 19 | 307 | 6 | 1.5 | 0.2 | 5 | 1.4
2023-01-19 13:45 | 2023-01-19 14:00 | 59.8 | 20.2 | 292 | 27 | 1.5 | -0.3 | 26 | 1.4
2023-01-19 14:00 | 2023-01-19 14:15 | 59.5 | 17.5 | 248 | 13 | 1.4 | -0.3 | 12 | 1.4
2023-01-19 14:15 | 2023-01-19 14:30 | 60.4 | 18.7 | 262 | 26 | 1.3 | 0 | 23 | 1.3
2023-01-19 14:30 | 2023-01-19 14:45 | 60.8 | 22.2 | 195 | 33 | 1 | 0.1 | 32 | 0.9
2023-01-19 14:45 | 2023-01-19 15:00 | 58.8 | 15.4 | 199 | 16 | 1.8 | -0.2 | 15 | 1.7
2023-01-19 15:00 | 2023-01-19 15:15 | 58.6 | 18.1 | 187 | 22 | 1.4 | -0.4 | 18 | 1.3
2023-01-19 15:15 | 2023-01-19 15:30 | 59.3 | 21.3 | 191 | 29 | 1.3 | -0.5 | 27 | 1.2
2023-01-19 15:30 | 2023-01-19 15:45 | 58.4 | 19.6 | 136 | 21 | 1.2 | -1 | 21 | 1.1
2023-01-19 15:45 | 2023-01-19 16:00 | 59.4 | 21.4 | 95 | 33 | 1 | -1.3 | 31 | 1
2023-01-19 16:00 | 2023-01-19 16:15 | 64.3 | 24.9 | 84 | 80 | 0.7 | -1.7 | 80 | 0.6
2023-01-19 16:15 | 2023-01-19 16:30 | 67.8 | 18.8 | 59 | 65 | 0.4 | -2.2 | 67 | 0.4
2023-01-19 16:30 | 2023-01-19 16:45 | 68.7 | 16.6 | 27 | 72 | 0.4 | -2.5 | 69 | 0.4
2023-01-19 16:45 | 2023-01-19 17:00 | 66.7 | 23.1 | 9 | 48 | 0.6 | -2.8 | 46 | 0.5
2023-01-19 17:00 | 2023-01-19 17:15 | 69.1 | 19.1 | 2 | 71 | 0.7 | -3.5 | 70 | 0.6
2023-01-19 17:15 | 2023-01-19 17:30 | 70.3 | 23.1 | 1 | 54 | 0.7 | -3.9 | 55 | 0.7
2023-01-19 17:30 | 2023-01-19 17:45 | 71.9 | 21.1 | 0 | 75 | 0.3 | -4.5 | 74 | 0.3
2023-01-19 17:45 | 2023-01-19 18:00 | 73.7 | 13 | 0 | 90 | 0.9 | -5.1 | 91 | 0.9
2023-01-19 18:00 | 2023-01-19 18:15 | 76.7 | 16 | 0 | 91 | 1 | -6.2 | 90 | 1
2023-01-19 18:15 | 2023-01-19 18:30 | 79.3 | 13.5 | 0 | 91 | 1.1 | -6.6 | 91 | 1
2023-01-19 18:30 | 2023-01-19 18:45 | 79.3 | 14 | 0 | 78 | 0.8 | -6.8 | 79 | 0.8
2023-01-19 18:45 | 2023-01-19 19:00 | 77.3 | 15.8 | 0 | 83 | 0.7 | -6.9 | 85 | 0.6
2023-01-19 19:00 | 2023-01-19 19:15 | 76 | 11.6 | 0 | 102 | 0.5 | -7.1 | 101 | 0.5
2023-01-19 19:15 | 2023-01-19 19:30 | 77.3 | 8.2 | 0 | 97 | 0.7 | -7.5 | 98 | 0.7
2023-01-19 19:30 | 2023-01-19 19:45 | 79.4 | 38.8 | 0 | 138 | 0.3 | -7.7 | 129 | 0.2
2023-01-19 19:45 | 2023-01-19 20:00 | 79.2 | 36.2 | 0 | 153 | 0.4 | -7.5 | 143 | 0.3
2023-01-19 20:00 | 2023-01-19 20:15 | 78 | 14 | 0 | 125 | 0.6 | -7.1 | 126 | 0.5
2023-01-19 20:15 | 2023-01-19 20:30 | 78.4 | 17.9 | 0 | 100 | 0.5 | -7.2 | 103 | 0.4
2023-01-19 20:30 | 2023-01-19 20:45 | 79.6 | 38.4 | 0 | 138 | 0.2 | -7.2 | 150 | 0.1
2023-01-19 20:45 | 2023-01-19 21:00 | 77.2 | 5.7 | 0 | 110 | 0 | -7 | 110 | 0
2023-01-19 21:00 | 2023-01-19 21:15 | 78.6 | 19 | 0 | 109 | 0.2 | -7 | 109 | 0.2
2023-01-19 21:15 | 2023-01-19 21:30 | 79.4 | 14.2 | 0 | 97 | 0.4 | -7.4 | 100 | 0.4
2023-01-19 21:30 | 2023-01-19 21:45 | 81.8 | 42.3 | 0 | 134 | 0.2 | -7.4 | 121 | 0.1
2023-01-19 21:45 | 2023-01-19 22:00 | 82.3 | 30.9 | 0 | 188 | 0.2 | -7.5 | 189 | 0.1
2023-01-19 22:00 | 2023-01-19 22:15 | 81.3 | 8.4 | 0 | 111 | 0.1 | -6.6 | 108 | 0.1
2023-01-19 22:15 | 2023-01-19 22:30 | 79.4 | 11.2 | 0 | 110 | 0.5 | -6.5 | 109 | 0.5
2023-01-19 22:30 | 2023-01-19 22:45 | 81 | 23 | 0 | 136 | 0.2 | -6.4 | 141 | 0.1
2023-01-19 22:45 | 2023-01-19 23:00 | 78.3 | 10.8 | 0 | 110 | 0.1 | -6.1 | 108 | 0.1
2023-01-19 23:00 | 2023-01-19 23:15 | 78.7 | 10 | 0 | 85 | 0.3 | -6.4 | 90 | 0.3
2023-01-19 23:15 | 2023-01-19 23:30 | 82.9 | 10.5 | 0 | 94 | 0.5 | -6.9 | 95 | 0.5
2023-01-19 23:30 | 2023-01-19 23:45 | 83.1 | 11.1 | 0 | 121 | 0.6 | -6.5 | 120 | 0.5
2023-01-19 23:45 | 2023-01-20 | 78.8 | 16.6 | 0 | 115 | 0.4 | -5.7 | 116 | 0.4
2023-01-20 | 2023-01-20 00:15 | 77.5 | 16.1 | 0 | 115 | 0.2 | -5.6 | 113 | 0.2
2023-01-20 00:15 | 2023-01-20 00:30 | 77.8 | 39.5 | 0 | 193 | 0.2 | -5.6 | 192 | 0.1
2023-01-20 00:30 | 2023-01-20 00:45 | 77.1 | 23.2 | 0 | 225 | 0.5 | -5.3 | 224 | 0.5
2023-01-20 00:45 | 2023-01-20 01:00 | 77.3 | 24.3 | 0 | 241 | 0.4 | -5.1 | 238 | 0.4
2023-01-20 01:00 | 2023-01-20 01:15 | 78.3 | 30.1 | 0 | 319 | 0.6 | -5.1 | 313 | 0.5
2023-01-20 01:15 | 2023-01-20 01:30 | 80.2 | 13.6 | 0 | 107 | 0.8 | -5.6 | 109 | 0.8
2023-01-20 01:30 | 2023-01-20 01:45 | 81.4 | 13.6 | 0 | 95 | 0.3 | -5.7 | 96 | 0.3
2023-01-20 01:45 | 2023-01-20 02:00 | 81.3 | 23.7 | 0 | 323 | 0.4 | -5.7 | 317 | 0.4
2023-01-20 02:00 | 2023-01-20 02:15 | 81 | 51.6 | 0 | 261 | 0.3 | -5.2 | 294 | 0.1
2023-01-20 02:15 | 2023-01-20 02:30 | 81.7 | 27.2 | 0 | 134 | 0.1 | -5.2 | 132 | 0
2023-01-20 02:30 | 2023-01-20 02:45 | 81.9 | 10.3 | 0 | 114 | 0.4 | -5.3 | 116 | 0.4
2023-01-20 02:45 | 2023-01-20 03:00 | 83.4 | 13.4 | 0 | 94 | 0.3 | -5.6 | 96 | 0.3
2023-01-20 03:00 | 2023-01-20 03:15 | 84.5 | 2.3 | 0 | 111 | 0.1 | -5.9 | 110 | 0.1
2023-01-20 03:15 | 2023-01-20 03:30 | 85.5 | 18.7 | 0 | 94 | 0.3 | -5.8 | 96 | 0.3
2023-01-20 03:30 | 2023-01-20 03:45 | 85.7 | 2.6 | 0 | 95 | 0 | -6.1 | 96 | 0
2023-01-20 03:45 | 2023-01-20 04:00 | 86.8 | 15.8 | 0 | 66 | 0 | -6.2 | 74 | 0
2023-01-20 04:00 | 2023-01-20 04:15 | 87.3 | 16.4 | 0 | 101 | 0.4 | -6.2 | 107 | 0.4
2023-01-20 04:15 | 2023-01-20 04:30 | 87.2 | 16.4 | 0 | 99 | 0.3 | -6.2 | 97 | 0.3
2023-01-20 04:30 | 2023-01-20 04:45 | 86.2 | 34.9 | 0 | 177 | 0.5 | -5.5 | 174 | 0.4
2023-01-20 04:45 | 2023-01-20 05:00 | 83.7 | 11 | 0 | 91 | 0.3 | -5.7 | 100 | 0.3
2023-01-20 05:00 | 2023-01-20 05:15 | 85.7 | 48.8 | 0 | 65 | 0.7 | -6.2 | 74 | 0.4
2023-01-20 05:15 | 2023-01-20 05:30 | 86.3 | 41.2 | 0 | 81 | 0.5 | -6.5 | 93 | 0.4
2023-01-20 05:30 | 2023-01-20 05:45 | 83.3 | 7 | 0 | 105 | 0.2 | -6.3 | 106 | 0.2
2023-01-20 05:45 | 2023-01-20 06:00 | 82.8 | 29.5 | 0 | 90 | 0.1 | -6.7 | 90 | 0.1
2023-01-20 06:00 | 2023-01-20 06:15 | 81.5 | 21.7 | 0 | 75 | 0.3 | -6.8 | 85 | 0.3
2023-01-20 06:15 | 2023-01-20 06:30 | 78.9 | 44.4 | 0 | 76 | 0.3 | -7 | 87 | 0.2
2023-01-20 06:30 | 2023-01-20 06:45 | 78.4 | 13.1 | 0 | 104 | 0.2 | -7.2 | 105 | 0.2
2023-01-20 06:45 | 2023-01-20 07:00 | 75.8 | 28.5 | 0 | 81 | 0.3 | -7.1 | 79 | 0.3
2023-01-20 07:00 | 2023-01-20 07:15 | 77 | 8.1 | 2 | 109 | 0.5 | -7.2 | 109 | 0.5
2023-01-20 07:15 | 2023-01-20 07:30 | 80.2 | 10.7 | 9 | 103 | 0.4 | -7.8 | 105 | 0.4
2023-01-20 07:30 | 2023-01-20 07:45 | 80.2 | 9.1 | 36 | 93 | 0.4 | -7.6 | 93 | 0.4
2023-01-20 07:45 | 2023-01-20 08:00 | 78.8 | 10.3 | 55 | 96 | 0.3 | -6.8 | 96 | 0.3
2023-01-20 08:00 | 2023-01-20 08:15 | 72.3 | 15.8 | 82 | 85 | 0.5 | -6.1 | 86 | 0.4
2023-01-20 08:15 | 2023-01-20 08:30 | 66.7 | 15.9 | 93 | 70 | 0.3 | -5.8 | 69 | 0.2
2023-01-20 08:30 | 2023-01-20 08:45 | 64.3 | 29.1 | 161 | 67 | 0.6 | -5.4 | 69 | 0.5
2023-01-20 08:45 | 2023-01-20 09:00 | 61.9 | 34.5 | 141 | 66 | 0.5 | -5.2 | 66 | 0.4
2023-01-20 09:00 | 2023-01-20 09:15 | 59.5 | 17.8 | 247 | 17 | 0.4 | -5.1 | 18 | 0.4
2023-01-20 09:15 | 2023-01-20 09:30 | 56.1 | 35.4 | 292 | 14 | 0.4 | -4.1 | 7 | 0.3
2023-01-20 09:30 | 2023-01-20 09:45 | 56.9 | 30.2 | 266 | 26 | 0.4 | -4.2 | 26 | 0.4
2023-01-20 09:45 | 2023-01-20 10:00 | 57.4 | 26.7 | 218 | 66 | 0.6 | -4.1 | 71 | 0.5
2023-01-20 10:00 | 2023-01-20 10:15 | 56.1 | 40 | 280 | 82 | 0.4 | -3.8 | 96 | 0.3
2023-01-20 10:15 | 2023-01-20 10:30 | 54.2 | 16.4 | 376 | 116 | 0.5 | -3.1 | 115 | 0.4
2023-01-20 10:30 | 2023-01-20 10:45 | 51.5 | 20.1 | 409 | 69 | 0.4 | -2 | 67 | 0.4
2023-01-20 10:45 | 2023-01-20 11:00 | 53 | 32.8 | 330 | 47 | 0.7 | -2.9 | 43 | 0.6
2023-01-20 11:00 | 2023-01-20 11:15 | 54.5 | 29.9 | 343 | 40 | 0.4 | -2.7 | 41 | 0.4
2023-01-20 11:15 | 2023-01-20 11:30 | 53.2 | 29.1 | 469 | 54 | 0.8 | -2.1 | 52 | 0.7
2023-01-20 11:30 | 2023-01-20 11:45 | 53.1 | 27.9 | 411 | 44 | 0.7 | -2.1 | 48 | 0.6
2023-01-20 11:45 | 2023-01-20 12:00 | 53.9 | 31.8 | 227 | 44 | 0.6 | -2.2 | 47 | 0.5
2023-01-20 12:00 | 2023-01-20 12:15 | 53.7 | 32.4 | 259 | 51 | 0.5 | -1.9 | 51 | 0.4
2023-01-20 12:15 | 2023-01-20 12:30 | 53.2 | 28.5 | 356 | 53 | 0.6 | -1.9 | 58 | 0.6
2023-01-20 12:30 | 2023-01-20 12:45 | 53.7 | 32 | 309 | 50 | 0.7 | -1.7 | 45 | 0.6
2023-01-20 12:45 | 2023-01-20 13:00 | 54.1 | 30.1 | 302 | 41 | 0.7 | -1.8 | 38 | 0.6
2023-01-20 13:00 | 2023-01-20 13:15 | 54.5 | 26.4 | 310 | 32 | 0.9 | -1.9 | 29 | 0.8
2023-01-20 13:15 | 2023-01-20 13:30 | 54 | 25.2 | 285 | 55 | 0.7 | -1.6 | 58 | 0.7
2023-01-20 13:30 | 2023-01-20 13:45 | 55.6 | 20.5 | 245 | 30 | 1 | -2 | 27 | 0.9
2023-01-20 13:45 | 2023-01-20 14:00 | 55.2 | 22.6 | 256 | 23 | 0.7 | -1.9 | 20 | 0.7
2023-01-20 14:00 | 2023-01-20 14:15 | 54.8 | 31.4 | 242 | 39 | 0.8 | -1.7 | 39 | 0.7
2023-01-20 14:15 | 2023-01-20 14:30 | 56.7 | 16.7 | 238 | 79 | 1.1 | -1.4 | 81 | 1
2023-01-20 14:30 | 2023-01-20 14:45 | 56.7 | 26 | 216 | 45 | 0.9 | -1.6 | 46 | 0.8
2023-01-20 14:45 | 2023-01-20 15:00 | 56.6 | 22.3 | 219 | 67 | 1 | -1.5 | 70 | 0.9
2023-01-20 15:00 | 2023-01-20 15:15 | 54.7 | 20.9 | 199 | 68 | 1.1 | -1.5 | 72 | 1
2023-01-20 15:15 | 2023-01-20 15:30 | 53.4 | 17.4 | 131 | 72 | 1.5 | -2 | 73 | 1.5
2023-01-20 15:30 | 2023-01-20 15:45 | 58.7 | 15.8 | 74 | 82 | 1.3 | -2.3 | 83 | 1.3
2023-01-20 15:45 | 2023-01-20 16:00 | 60.3 | 19 | 77 | 80 | 1.1 | -2.4 | 80 | 1
2023-01-20 16:00 | 2023-01-20 16:15 | 61.8 | 17.1 | 62 | 85 | 0.9 | -2.5 | 85 | 0.8
2023-01-20 16:15 | 2023-01-20 16:30 | 61.8 | 22 | 44 | 57 | 0.7 | -2.7 | 57 | 0.6
2023-01-20 16:30 | 2023-01-20 16:45 | 62.3 | 21.9 | 24 | 34 | 0.8 | -2.8 | 30 | 0.7
2023-01-20 16:45 | 2023-01-20 17:00 | 60.8 | 18.1 | 9 | 78 | 0.8 | -2.9 | 79 | 0.7
2023-01-20 17:00 | 2023-01-20 17:15 | 60.3 | 15.2 | 3 | 86 | 0.6 | -3 | 87 | 0.6
2023-01-20 17:15 | 2023-01-20 17:30 | 59.6 | 14.2 | 1 | 86 | 0.3 | -3 | 86 | 0.3
2023-01-20 17:30 | 2023-01-20 17:45 | 58.4 | 3.5 | 0 | 65 | 0 | -3 | 67 | 0
2023-01-20 17:45 | 2023-01-20 18:00 | 58.1 | 16.9 | 0 | 348 | 0.4 | -2.9 | 354 | 0.4
2023-01-20 18:00 | 2023-01-20 18:15 | 61.1 | 20.3 | 0 | 27 | 0.4 | -2.9 | 26 | 0.4
2023-01-20 18:15 | 2023-01-20 18:30 | 65.8 | 19.7 | 0 | 56 | 0.4 | -3.1 | 56 | 0.4
2023-01-20 18:30 | 2023-01-20 18:45 | 69 | 16.7 | 0 | 76 | 0.6 | -3.2 | 79 | 0.6
2023-01-20 18:45 | 2023-01-20 19:00 | 71.2 | 15.2 | 0 | 83 | 0.6 | -3.5 | 82 | 0.6
2023-01-20 19:00 | 2023-01-20 19:15 | 72.1 | 37.3 | 0 | 112 | 0.3 | -3.6 | 108 | 0.2
2023-01-20 19:15 | 2023-01-20 19:30 | 73 | 9.7 | 0 | 89 | 0.5 | -3.8 | 89 | 0.5
2023-01-20 19:30 | 2023-01-20 19:45 | 74.4 | 7.8 | 0 | 88 | 0.4 | -4.1 | 87 | 0.3
2023-01-20 19:45 | 2023-01-20 20:00 | 76.1 | 6.1 | 0 | 66 | 0.2 | -4.4 | 64 | 0.2
2023-01-20 20:00 | 2023-01-20 20:15 | 77.6 | 10.1 | 0 | 101 | 0.4 | -4.8 | 101 | 0.4
2023-01-20 20:15 | 2023-01-20 20:30 | 79.3 | 8.8 | 0 | 84 | 0.3 | -5.1 | 85 | 0.3
2023-01-20 20:30 | 2023-01-20 20:45 | 79.4 | 6.1 | 0 | 101 | 0.6 | -5.3 | 102 | 0.6
2023-01-20 20:45 | 2023-01-20 21:00 | 78.2 | 4.9 | 0 | 93 | 0.2 | -5.4 | 94 | 0.2
2023-01-20 21:00 | 2023-01-20 21:15 | 80.2 | 4.7 | 0 | 19 | 0 | -5.7 | 18 | 0
2023-01-20 21:15 | 2023-01-20 21:30 | 80.5 | 8.1 | 0 | 95 | 0.2 | -6.1 | 93 | 0.2
2023-01-20 21:30 | 2023-01-20 21:45 | 81.3 | 7.8 | 0 | 85 | 0.4 | -6.6 | 85 | 0.4
2023-01-20 21:45 | 2023-01-20 22:00 | 82.3 | 25.9 | 0 | 219 | 0.5 | -6.1 | 224 | 0.4
2023-01-20 22:00 | 2023-01-20 22:15 | 81.3 | 36.4 | 0 | 132 | 0.2 | -5.8 | 135 | 0.1
2023-01-20 22:15 | 2023-01-20 22:30 | 82.5 | 14 | 0 | 90 | 0.1 | -6.1 | 89 | 0.1
2023-01-20 22:30 | 2023-01-20 22:45 | 85 | 15.2 | 0 | 59 | 0.1 | -6.9 | 62 | 0.1
2023-01-20 22:45 | 2023-01-20 23:00 | 87.4 | 8.9 | 0 | 90 | 0.2 | -7.3 | 94 | 0.2
2023-01-20 23:00 | 2023-01-20 23:15 | 88.7 | 9.3 | 0 | 57 | 0 | -7.7 | 56 | 0
2023-01-20 23:15 | 2023-01-20 23:30 | 90.2 | 12.3 | 0 | 102 | 0.4 | -7.6 | 103 | 0.4
2023-01-20 23:30 | 2023-01-20 23:45 | 90.1 | 8.1 | 0 | 100 | 0.3 | -7.8 | 101 | 0.3
2023-01-20 23:45 | 2023-01-21 | 90.3 | 8.8 | 0 | 106 | 0.1 | -8.2 | 108 | 0.1
2023-01-21 | 2023-01-21 00:15 | 91.8 | 17.8 | 0 | 128 | 0.1 | -7.6 | 129 | 0.1
2023-01-21 00:15 | 2023-01-21 00:30 | 91.6 | 40.2 | 0 | 150 | 0.2 | -7.2 | 163 | 0.1
2023-01-21 00:30 | 2023-01-21 00:45 | 91.1 | 34.7 | 0 | 113 | 0.1 | -7.3 | 133 | 0
2023-01-21 00:45 | 2023-01-21 01:00 | 91.6 | 14.4 | 0 | 212 | 0.9 | -7 | 212 | 0.9
2023-01-21 01:00 | 2023-01-21 01:15 | 90 | 19.8 | 0 | 207 | 0.5 | -7.1 | 213 | 0.4
2023-01-21 01:15 | 2023-01-21 01:30 | 89.9 | 28.6 | 0 | 210 | 0.6 | -7.1 | 216 | 0.5
2023-01-21 01:30 | 2023-01-21 01:45 | 89.1 | 12.5 | 0 | 94 | 0.3 | -7.6 | 96 | 0.2
2023-01-21 01:45 | 2023-01-21 02:00 | 89.5 | 6.3 | 0 | 2 | 0.1 | -8.5 | 1 | 0.1
2023-01-21 02:00 | 2023-01-21 02:15 | 91.4 | 14.5 | 0 | 111 | 0.1 | -8.5 | 114 | 0.1
2023-01-21 02:15 | 2023-01-21 02:30 | 90.9 | 39.4 | 0 | 76 | 0.1 | -9.1 | 64 | 0
2023-01-21 02:30 | 2023-01-21 02:45 | 92 | 3.8 | 0 | 108 | 0 | -9.1 | 104 | 0
2023-01-21 02:45 | 2023-01-21 03:00 | 91.5 | 18.6 | 0 | 108 | 0.1 | -9.4 | 109 | 0.1
2023-01-21 03:00 | 2023-01-21 03:15 | 91.9 | 6.9 | 0 | 108 | 0.3 | -9.6 | 109 | 0.3
2023-01-21 03:15 | 2023-01-21 03:30 | 92.1 | 8.7 | 0 | 111 | 0.1 | -9.6 | 110 | 0.1
2023-01-21 03:30 | 2023-01-21 03:45 | 92.7 | 32.7 | 0 | 154 | 0.1 | -9 | 162 | 0
2023-01-21 03:45 | 2023-01-21 04:00 | 92.2 | 8.4 | 0 | 122 | 0.2 | -8.2 | 123 | 0.2
2023-01-21 04:00 | 2023-01-21 04:15 | 91 | 30 | 0 | 152 | 0.1 | -8.1 | 162 | 0.1
2023-01-21 04:15 | 2023-01-21 04:30 | 90.4 | 40.4 | 0 | 132 | 0.1 | -7.7 | 123 | 0.1
2023-01-21 04:30 | 2023-01-21 04:45 | 89.5 | 19.2 | 0 | 51 | 0.1 | -7.5 | 41 | 0
2023-01-21 04:45 | 2023-01-21 05:00 | 88.7 | 13.7 | 0 | 321 | 0.3 | -7.3 | 320 | 0.3
2023-01-21 05:00 | 2023-01-21 05:15 | 81.1 | 14.3 | 0 | 302 | 0.8 | -6.5 | 304 | 0.8
2023-01-21 05:15 | 2023-01-21 05:30 | 79.4 | 20.5 | 0 | 258 | 0.8 | -6.3 | 257 | 0.7
2023-01-21 05:30 | 2023-01-21 05:45 | 77.7 | 16 | 0 | 245 | 1.2 | -6 | 245 | 1.1
2023-01-21 05:45 | 2023-01-21 06:00 | 75.4 | 22.4 | 0 | 266 | 1.1 | -5.4 | 265 | 1
2023-01-21 06:00 | 2023-01-21 06:15 | 73.9 | 14.2 | 0 | 256 | 1.5 | -5.1 | 256 | 1.4
2023-01-21 06:15 | 2023-01-21 06:30 | 73.9 | 12.6 | 0 | 238 | 1.3 | -5.1 | 238 | 1.3
2023-01-21 06:30 | 2023-01-21 06:45 | 74 | 17.4 | 0 | 252 | 1.1 | -4.8 | 253 | 1
2023-01-21 06:45 | 2023-01-21 07:00 | 70.3 | 17.5 | 0 | 266 | 1.1 | -4.4 | 264 | 1
2023-01-21 07:00 | 2023-01-21 07:15 | 68.5 | 18.7 | 1 | 257 | 1.1 | -4.2 | 255 | 1.1
2023-01-21 07:15 | 2023-01-21 07:30 | 66.7 | 27.6 | 5 | 283 | 0.3 | -4.1 | 276 | 0.2
2023-01-21 07:30 | 2023-01-21 07:45 | 67.5 | 25.5 | 16 | 95 | 0.2 | -4.2 | 96 | 0.2
2023-01-21 07:45 | 2023-01-21 08:00 | 72.1 | 34.5 | 37 | 133 | 0.5 | -4.3 | 134 | 0.4
2023-01-21 08:00 | 2023-01-21 08:15 | 73.4 | 38 | 76 | 187 | 0.3 | -4.1 | 179 | 0.2
2023-01-21 08:15 | 2023-01-21 08:30 | 73.2 | 34.4 | 100 | 187 | 1.1 | -4 | 201 | 0.8
2023-01-21 08:30 | 2023-01-21 08:45 | 73.4 | 42.9 | 110 | 173 | 0.6 | -3.9 | 183 | 0.4
2023-01-21 08:45 | 2023-01-21 09:00 | 71.6 | 29.2 | 114 | 198 | 0.3 | -3.9 | 200 | 0.3
2023-01-21 09:00 | 2023-01-21 09:15 | 68.6 | 27.2 | 216 | 206 | 0.2 | -3.4 | 209 | 0.2
2023-01-21 09:15 | 2023-01-21 09:30 | 64.7 | 39.8 | 275 | 168 | 0.4 | -2.5 | 168 | 0.3
2023-01-21 09:30 | 2023-01-21 09:45 | 64.5 | 40.4 | 226 | 185 | 0.4 | -2.5 | 192 | 0.3
2023-01-21 09:45 | 2023-01-21 10:00 | 63.1 | 15.1 | 198 | 208 | 0.8 | -2.3 | 211 | 0.8
2023-01-21 10:00 | 2023-01-21 10:15 | 60.8 | 16.5 | 408 | 208 | 0.8 | -1.5 | 210 | 0.8
2023-01-21 10:15 | 2023-01-21 10:30 | 53.4 | 46.9 | 438 | 187 | 0.7 | -0.2 | 188 | 0.4
2023-01-21 10:30 | 2023-01-21 10:45 | 51.8 | 40.2 | 329 | 97 | 0.9 | -0.5 | 102 | 0.7
2023-01-21 10:45 | 2023-01-21 11:00 | 54.1 | 34.7 | 339 | 71 | 1.3 | -0.9 | 77 | 1
2023-01-21 11:00 | 2023-01-21 11:15 | 54.7 | 19.7 | 397 | 77 | 1.4 | -0.6 | 80 | 1.3
2023-01-21 11:15 | 2023-01-21 11:30 | 55.7 | 21.9 | 384 | 77 | 2 | -0.9 | 77 | 1.8
2023-01-21 11:30 | 2023-01-21 11:45 | 58.7 | 28.1 | 381 | 58 | 1.9 | -1.4 | 60 | 1.7
2023-01-21 11:45 | 2023-01-21 12:00 | 62.8 | 26.1 | 370 | 38 | 1.9 | -1.7 | 35 | 1.7
2023-01-21 12:00 | 2023-01-21 12:15 | 73.1 | 22.4 | 330 | 30 | 1.7 | -2.5 | 28 | 1.6
2023-01-21 12:15 | 2023-01-21 12:30 | 79.4 | 24.4 | 366 | 20 | 1.3 | -2.7 | 19 | 1.2
2023-01-21 12:30 | 2023-01-21 12:45 | 82.3 | 24.4 | 294 | 15 | 1.7 | -2.9 | 14 | 1.5
2023-01-21 12:45 | 2023-01-21 13:00 | 83.3 | 31.4 | 294 | 41 | 1.3 | -2.8 | 45 | 1.1
2023-01-21 13:00 | 2023-01-21 13:15 | 84.4 | 35.4 | 247 | 9 | 0.5 | -2.6 | 13 | 0.4
2023-01-21 13:15 | 2023-01-21 13:30 | 81.9 | 28.5 | 246 | 98 | 0.6 | -2.2 | 101 | 0.5
2023-01-21 13:30 | 2023-01-21 13:45 | 79.3 | 37.6 | 297 | 88 | 0.9 | -2.3 | 92 | 0.7
2023-01-21 13:45 | 2023-01-21 14:00 | 76.6 | 43.4 | 318 | 113 | 0.5 | -1.8 | 106 | 0.3
2023-01-21 14:00 | 2023-01-21 14:15 | 74.5 | 36.4 | 274 | 82 | 0.5 | -1.6 | 88 | 0.3
2023-01-21 14:15 | 2023-01-21 14:30 | 76.1 | 41.7 | 245 | 103 | 0.7 | -2.1 | 111 | 0.5
2023-01-21 14:30 | 2023-01-21 14:45 | 79.6 | 38.7 | 221 | 220 | 0.8 | -2.5 | 226 | 0.6
2023-01-21 14:45 | 2023-01-21 15:00 | 78.1 | 39.3 | 178 | 257 | 0.4 | -2.3 | 251 | 0.3
2023-01-21 15:00 | 2023-01-21 15:15 | 79.8 | 25 | 146 | 229 | 0.4 | -2.7 | 231 | 0.4
2023-01-21 15:15 | 2023-01-21 15:30 | 79.1 | 32.3 | 115 | 261 | 0.1 | -2.3 | 255 | 0
2023-01-21 15:30 | 2023-01-21 15:45 | 79.4 | 18.3 | 83 | 308 | 0.5 | -2.8 | 309 | 0.4
2023-01-21 15:45 | 2023-01-21 16:00 | 83.1 | 15.3 | 68 | 360 | 0.8 | -3.1 | 358 | 0.7
2023-01-21 16:00 | 2023-01-21 16:15 | 87.1 | 30.7 | 45 | 345 | 0.6 | -3.4 | 340 | 0.6
2023-01-21 16:15 | 2023-01-21 16:30 | 89.4 | 27.7 | 25 | 298 | 0.4 | -3.4 | 295 | 0.3
2023-01-21 16:30 | 2023-01-21 16:45 | 90.9 | 41.5 | 11 | 260 | 0.4 | -3.5 | 262 | 0.3
2023-01-21 16:45 | 2023-01-21 17:00 | 91.3 | 17.4 | 4 | 217 | 0.7 | -3.6 | 218 | 0.7
2023-01-21 17:00 | 2023-01-21 17:15 | 91.8 | 16.1 | 2 | 217 | 0.5 | -3.6 | 219 | 0.5
2023-01-21 17:15 | 2023-01-21 17:30 | 92.5 | 20.6 | 0 | 226 | 0.8 | -3.6 | 223 | 0.7
2023-01-21 17:30 | 2023-01-21 17:45 | 92.6 | 19.6 | 0 | 228 | 1.1 | -3.5 | 228 | 1
2023-01-21 17:45 | 2023-01-21 18:00 | 92.3 | 15.4 | 0 | 212 | 1.1 | -3.4 | 214 | 1.1
2023-01-21 18:00 | 2023-01-21 18:15 | 92.8 | 12.2 | 0 | 211 | 1.4 | -3.3 | 211 | 1.3
2023-01-21 18:15 | 2023-01-21 18:30 | 90.1 | 11.4 | 0 | 212 | 1.8 | -3.3 | 212 | 1.8
2023-01-21 18:30 | 2023-01-21 18:45 | 89 | 12 | 0 | 212 | 1.4 | -3.3 | 212 | 1.3
2023-01-21 18:45 | 2023-01-21 19:00 | 87 | 15.1 | 0 | 211 | 1.6 | -3.2 | 212 | 1.6
2023-01-21 19:00 | 2023-01-21 19:15 | 85.3 | 14 | 0 | 211 | 2.1 | -3.1 | 212 | 2
2023-01-21 19:15 | 2023-01-21 19:30 | 83.7 | 13.7 | 0 | 210 | 2.1 | -3 | 211 | 2
2023-01-21 19:30 | 2023-01-21 19:45 | 82.1 | 21.2 | 0 | 206 | 1.1 | -3 | 209 | 1.1
2023-01-21 19:45 | 2023-01-21 20:00 | 79 | 20.2 | 0 | 208 | 1.2 | -2.9 | 210 | 1.1
2023-01-21 20:00 | 2023-01-21 20:15 | 77.5 | 34.6 | 0 | 197 | 0.7 | -2.9 | 205 | 0.6
2023-01-21 20:15 | 2023-01-21 20:30 | 76.3 | 29.2 | 0 | 198 | 0.8 | -2.9 | 203 | 0.7
2023-01-21 20:30 | 2023-01-21 20:45 | 75.2 | 16.6 | 0 | 210 | 1.3 | -2.9 | 212 | 1.2
2023-01-21 20:45 | 2023-01-21 21:00 | 74.4 | 31.8 | 0 | 201 | 0.8 | -2.8 | 205 | 0.6
2023-01-21 21:00 | 2023-01-21 21:15 | 73.7 | 22.4 | 0 | 205 | 1 | -2.8 | 210 | 0.9
2023-01-21 21:15 | 2023-01-21 21:30 | 73.3 | 26.1 | 0 | 201 | 0.7 | -2.8 | 205 | 0.6
2023-01-21 21:30 | 2023-01-21 21:45 | 72.9 | 22.7 | 0 | 213 | 0.5 | -2.8 | 215 | 0.5
2023-01-21 21:45 | 2023-01-21 22:00 | 73.1 | 37.5 | 0 | 91 | 0.2 | -2.8 | 90 | 0.1
2023-01-21 22:00 | 2023-01-21 22:15 | 72.3 | 41.4 | 0 | 166 | 0.4 | -2.7 | 166 | 0.2
2023-01-21 22:15 | 2023-01-21 22:30 | 72.4 | 58 | 0 | 115 | 0.5 | -2.7 | 108 | 0.2
2023-01-21 22:30 | 2023-01-21 22:45 | 71.4 | 16.6 | 0 | 126 | 0.9 | -2.6 | 126 | 0.8
2023-01-21 22:45 | 2023-01-21 23:00 | 72 | 29.3 | 0 | 125 | 0.6 | -2.5 | 123 | 0.5
2023-01-21 23:00 | 2023-01-21 23:15 | 71.5 | 38.7 | 0 | 127 | 0.8 | -2.4 | 119 | 0.6
2023-01-21 23:15 | 2023-01-21 23:30 | 71.8 | 17.9 | 0 | 104 | 0.2 | -2.4 | 99 | 0.2
2023-01-21 23:30 | 2023-01-21 23:45 | 72.6 | 23.9 | 0 | 122 | 0.5 | -2.4 | 119 | 0.4
2023-01-21 23:45 | 2023-01-22 | 74.7 | 58 | 0 | 86 | 0.4 | -2.5 | 92 | 0.1
2023-01-22 | 2023-01-22 00:15 | 77 | 27.2 | 0 | 30 | 0.2 | -2.7 | 25 | 0.1
2023-01-22 00:15 | 2023-01-22 00:30 | 75.3 | 21.7 | 0 | 182 | 0.2 | -2.5 | 187 | 0.1
2023-01-22 00:30 | 2023-01-22 00:45 | 76.2 | 37.8 | 0 | 108 | 0.3 | -2.3 | 110 | 0.2
2023-01-22 00:45 | 2023-01-22 01:00 | 77.8 | 44.1 | 0 | 122 | 0.3 | -2.5 | 67 | 0.1
2023-01-22 01:00 | 2023-01-22 01:15 | 75.7 | 39.1 | 0 | 146 | 0.1 | -2.3 | 168 | 0
2023-01-22 01:15 | 2023-01-22 01:30 | 74.6 | 36.6 | 0 | 114 | 0.3 | -2.3 | 115 | 0.2
2023-01-22 01:30 | 2023-01-22 01:45 | 75.2 | 15.9 | 0 | 225 | 0.1 | -2.4 | 233 | 0.1
2023-01-22 01:45 | 2023-01-22 02:00 | 74.2 | 41.9 | 0 | 168 | 0.3 | -2.3 | 166 | 0.2
2023-01-22 02:00 | 2023-01-22 02:15 | 73.5 | 14.3 | 0 | 221 | 0.7 | -2.1 | 223 | 0.7
2023-01-22 02:15 | 2023-01-22 02:30 | 72.6 | 25.4 | 0 | 116 | 0.1 | -2.1 | 117 | 0.1
2023-01-22 02:30 | 2023-01-22 02:45 | 73.1 | 17.6 | 0 | 106 | 0.3 | -2.1 | 110 | 0.3
2023-01-22 02:45 | 2023-01-22 03:00 | 75 | 49.8 | 0 | 96 | 0.2 | -2.2 | 191 | 0.1
2023-01-22 03:00 | 2023-01-22 03:15 | 73.6 | 45.9 | 0 | 230 | 0.2 | -2.1 | 221 | 0.1
2023-01-22 03:15 | 2023-01-22 03:30 | 74.3 | 48.1 | 0 | 142 | 0.5 | -2.2 | 114 | 0.3
2023-01-22 03:30 | 2023-01-22 03:45 | 73 | 50.7 | 0 | 221 | 0.4 | -2.4 | 229 | 0.2
2023-01-22 03:45 | 2023-01-22 04:00 | 74.2 | 13.1 | 0 | 117 | 0.2 | -3 | 115 | 0.2
2023-01-22 04:00 | 2023-01-22 04:15 | 77 | 14.6 | 0 | 217 | 0.3 | -3.9 | 212 | 0.2
2023-01-22 04:15 | 2023-01-22 04:30 | 77.5 | 12.1 | 0 | 90 | 0.1 | -4.3 | 92 | 0.1
2023-01-22 04:30 | 2023-01-22 04:45 | 78 | 32.9 | 0 | 169 | 0.3 | -4.7 | 185 | 0.2
2023-01-22 04:45 | 2023-01-22 05:00 | 72.6 | 35 | 0 | 186 | 0.1 | -4.4 | 189 | 0.1
2023-01-22 05:00 | 2023-01-22 05:15 | 73.7 | 27 | 0 | 90 | 0.2 | -5 | 94 | 0.2
2023-01-22 05:15 | 2023-01-22 05:30 | 77.1 | 32.3 | 0 | 144 | 0.2 | -5.3 | 139 | 0.2
2023-01-22 05:30 | 2023-01-22 05:45 | 75.9 | 17.9 | 0 | 120 | 0.2 | -5.5 | 121 | 0.2
2023-01-22 05:45 | 2023-01-22 06:00 | 76.3 | 21.4 | 0 | 121 | 0.2 | -5.8 | 122 | 0.2
2023-01-22 06:00 | 2023-01-22 06:15 | 73.7 | 37.3 | 0 | 185 | 0.6 | -5.5 | 197 | 0.5
2023-01-22 06:15 | 2023-01-22 06:30 | 69.6 | 33.7 | 0 | 179 | 0.3 | -5.4 | 195 | 0.2
2023-01-22 06:30 | 2023-01-22 06:45 | 69.1 | 22.7 | 0 | 188 | 0.3 | -5.7 | 198 | 0.2
2023-01-22 06:45 | 2023-01-22 07:00 | 67.7 | 20.2 | 1 | 203 | 0.4 | -5.6 | 206 | 0.4
2023-01-22 07:00 | 2023-01-22 07:15 | 67.2 | 15.3 | 2 | 204 | 0.6 | -5.6 | 206 | 0.6
2023-01-22 07:15 | 2023-01-22 07:30 | 67 | 18 | 8 | 206 | 0.9 | -5.6 | 209 | 0.8
2023-01-22 07:30 | 2023-01-22 07:45 | 66.5 | 20 | 16 | 204 | 0.9 | -5.5 | 207 | 0.8
2023-01-22 07:45 | 2023-01-22 08:00 | 63.2 | 25.3 | 50 | 205 | 0.7 | -4.9 | 208 | 0.6
2023-01-22 08:00 | 2023-01-22 08:15 | 58.9 | 29.4 | 123 | 196 | 0.4 | -4.2 | 200 | 0.4
2023-01-22 08:15 | 2023-01-22 08:30 | 57.8 | 16.7 | 154 | 203 | 1 | -3.9 | 205 | 1
2023-01-22 08:30 | 2023-01-22 08:45 | 57.2 | 13.9 | 217 | 208 | 1.4 | -3.6 | 209 | 1.3
2023-01-22 08:45 | 2023-01-22 09:00 | 55.7 | 13.6 | 260 | 210 | 1.7 | -3.1 | 211 | 1.7
2023-01-22 09:00 | 2023-01-22 09:15 | 54.2 | 11.8 | 303 | 212 | 1.9 | -2.6 | 212 | 1.8
2023-01-22 09:15 | 2023-01-22 09:30 | 52.8 | 12 | 343 | 210 | 1.6 | -2 | 211 | 1.6
2023-01-22 09:30 | 2023-01-22 09:45 | 50 | 12.9 | 382 | 208 | 1.4 | -1.2 | 209 | 1.4
2023-01-22 09:45 | 2023-01-22 10:00 | 47.3 | 19.6 | 418 | 205 | 1.2 | -0.5 | 206 | 1.1
2023-01-22 10:00 | 2023-01-22 10:15 | 47.4 | 15.6 | 451 | 207 | 1.5 | 0.1 | 209 | 1.4
2023-01-22 10:15 | 2023-01-22 10:30 | 45.4 | 13 | 480 | 211 | 1.5 | 0.8 | 213 | 1.5
2023-01-22 10:30 | 2023-01-22 10:45 | 43.8 | 13.8 | 506 | 209 | 1.7 | 1.4 | 211 | 1.7
2023-01-22 10:45 | 2023-01-22 11:00 | 41.9 | 13.2 | 528 | 213 | 1.6 | 2.1 | 213 | 1.6
2023-01-22 11:00 | 2023-01-22 11:15 | 39.6 | 15.9 | 547 | 210 | 1.1 | 2.8 | 211 | 1.1
2023-01-22 11:15 | 2023-01-22 11:30 | 37.9 | 21.3 | 562 | 204 | 0.9 | 3.7 | 207 | 0.8
2023-01-22 11:30 | 2023-01-22 11:45 | 36.8 | 20.9 | 573 | 207 | 0.9 | 4.2 | 212 | 0.9
2023-01-22 11:45 | 2023-01-22 12:00 | 35.3 | 41.7 | 580 | 182 | 0.8 | 4.8 | 187 | 0.6
2023-01-22 12:00 | 2023-01-22 12:15 | 34.4 | 44 | 582 | 178 | 0.7 | 5.5 | 196 | 0.5
2023-01-22 12:15 | 2023-01-22 12:30 | 36.5 | 32.4 | 581 | 112 | 1 | 5.2 | 112 | 0.9
2023-01-22 12:30 | 2023-01-22 12:45 | 36.9 | 27.3 | 573 | 109 | 1.1 | 5.2 | 112 | 1
2023-01-22 12:45 | 2023-01-22 13:00 | 35.8 | 35.6 | 565 | 135 | 0.9 | 5.3 | 134 | 0.7
2023-01-22 13:00 | 2023-01-22 13:15 | 37.2 | 34.4 | 554 | 114 | 1.2 | 5.3 | 108 | 1
2023-01-22 13:15 | 2023-01-22 13:30 | 38.5 | 22.6 | 536 | 98 | 1.3 | 5.2 | 97 | 1.2
2023-01-22 13:30 | 2023-01-22 13:45 | 40.4 | 26.2 | 491 | 92 | 1.6 | 5 | 91 | 1.5
2023-01-22 13:45 | 2023-01-22 14:00 | 40.4 | 22.7 | 449 | 98 | 1.8 | 4.6 | 99 | 1.7
2023-01-22 14:00 | 2023-01-22 14:15 | 40.8 | 22.6 | 196 | 97 | 1.6 | 4.6 | 98 | 1.4
2023-01-22 14:15 | 2023-01-22 14:30 | 41.8 | 20.9 | 380 | 97 | 1.4 | 4.2 | 97 | 1.3
2023-01-22 14:30 | 2023-01-22 14:45 | 41.8 | 23.9 | 264 | 109 | 1.2 | 4 | 110 | 1.1
2023-01-22 14:45 | 2023-01-22 15:00 | 42.2 | 27 | 338 | 112 | 1.5 | 4 | 111 | 1.3
2023-01-22 15:00 | 2023-01-22 15:15 | 41.7 | 22.2 | 342 | 103 | 1.7 | 4.2 | 104 | 1.6
2023-01-22 15:15 | 2023-01-22 15:30 | 42.6 | 21.1 | 282 | 96 | 1.8 | 4.1 | 97 | 1.7
2023-01-22 15:30 | 2023-01-22 15:45 | 42 | 23.1 | 193 | 115 | 1.7 | 3.8 | 114 | 1.5
2023-01-22 15:45 | 2023-01-22 16:00 | 42.7 | 18.6 | 55 | 109 | 1.8 | 3.6 | 110 | 1.7
2023-01-22 16:00 | 2023-01-22 16:15 | 44.6 | 20 | 85 | 94 | 1.3 | 3.3 | 95 | 1.2
2023-01-22 16:15 | 2023-01-22 16:30 | 46.4 | 21.9 | 72 | 101 | 1 | 2.9 | 102 | 0.9
2023-01-22 16:30 | 2023-01-22 16:45 | 48.2 | 22.7 | 23 | 92 | 0.8 | 2.2 | 92 | 0.7
2023-01-22 16:45 | 2023-01-22 17:00 | 51.7 | 20.4 | 11 | 89 | 0.4 | 1.3 | 87 | 0.4
2023-01-22 17:00 | 2023-01-22 17:15 | 55.5 | 18.8 | 3 | 82 | 0.4 | 0.6 | 83 | 0.4
2023-01-22 17:15 | 2023-01-22 17:30 | 57.7 | 15.3 | 1 | 77 | 0.2 | -0.1 | 79 | 0.2
2023-01-22 17:30 | 2023-01-22 17:45 | 60.5 | 19.3 | 0 | 83 | 0.5 | -0.7 | 83 | 0.4
2023-01-22 17:45 | 2023-01-22 18:00 | 61.7 | 21.3 | 0 | 86 | 0.5 | -1.1 | 86 | 0.5
2023-01-22 18:00 | 2023-01-22 18:15 | 61.1 | 17.7 | 0 | 88 | 0.8 | -1.2 | 87 | 0.7
2023-01-22 18:15 | 2023-01-22 18:30 | 60.8 | 23.5 | 0 | 91 | 0.7 | -1.3 | 94 | 0.6
2023-01-22 18:30 | 2023-01-22 18:45 | 62.5 | 25.6 | 0 | 82 | 0.3 | -1.7 | 89 | 0.2
2023-01-22 18:45 | 2023-01-22 19:00 | 61.7 | 21.5 | 0 | 104 | 1.1 | -1.6 | 105 | 1
2023-01-22 19:00 | 2023-01-22 19:15 | 61.4 | 21.4 | 0 | 104 | 1.1 | -1.5 | 105 | 1
2023-01-22 19:15 | 2023-01-22 19:30 | 60.5 | 20.3 | 0 | 107 | 1.2 | -1.3 | 109 | 1.2
2023-01-22 19:30 | 2023-01-22 19:45 | 60 | 20.3 | 0 | 112 | 1.3 | -1.3 | 111 | 1.2
2023-01-22 19:45 | 2023-01-22 20:00 | 60.7 | 44.8 | 0 | 179 | 0.7 | -1.1 | 182 | 0.4
2023-01-22 20:00 | 2023-01-22 20:15 | 61.5 | 27.9 | 0 | 206 | 0.2 | -1.1 | 215 | 0.2
2023-01-22 20:15 | 2023-01-22 20:30 | 61.8 | 21.4 | 0 | 106 | 0.1 | -1.1 | 107 | 0.1
2023-01-22 20:30 | 2023-01-22 20:45 | 63.6 | 14.9 | 0 | 66 | 0.2 | -1.2 | 66 | 0.2
2023-01-22 20:45 | 2023-01-22 21:00 | 66.1 | 12.7 | 0 | 42 | 0.2 | -1.5 | 44 | 0.2
2023-01-22 21:00 | 2023-01-22 21:15 | 66.3 | 16.3 | 0 | 57 | 0.1 | -1.8 | 60 | 0.1
2023-01-22 21:15 | 2023-01-22 21:30 | 68.4 | 19.5 | 0 | 58 | 0.2 | -2.2 | 65 | 0.2
2023-01-22 21:30 | 2023-01-22 21:45 | 69.7 | 18 | 0 | 18 | 0.6 | -2.4 | 19 | 0.5
2023-01-22 21:45 | 2023-01-22 22:00 | 70.3 | 40.4 | 0 | 3 | 0.5 | -2.6 | 357 | 0.3
2023-01-22 22:00 | 2023-01-22 22:15 | 72.7 | 22.8 | 0 | 356 | 0.7 | -3.1 | 354 | 0.6
2023-01-22 22:15 | 2023-01-22 22:30 | 73.2 | 20.3 | 0 | 34 | 0.4 | -3.5 | 29 | 0.4
2023-01-22 22:30 | 2023-01-22 22:45 | 73.4 | 29.6 | 0 | 49 | 0.5 | -3.7 | 42 | 0.4
2023-01-22 22:45 | 2023-01-22 23:00 | 74.1 | 19.7 | 0 | 46 | 0.4 | -3.9 | 45 | 0.4
2023-01-22 23:00 | 2023-01-22 23:15 | 74.1 | 18.6 | 0 | 46 | 0.8 | -4.2 | 46 | 0.8
2023-01-22 23:15 | 2023-01-22 23:30 | 75.3 | 18 | 0 | 71 | 0.8 | -4.6 | 69 | 0.8
2023-01-22 23:30 | 2023-01-22 23:45 | 77.2 | 20.9 | 0 | 75 | 0.5 | -5.1 | 76 | 0.5
2023-01-22 23:45 | 2023-01-23 | 79.8 | 16.8 | 0 | 74 | 0.4 | -5.5 | 75 | 0.4
2023-01-23 | 2023-01-23 00:15 | 81.9 | 19.4 | 0 | 50 | 0.7 | -5.8 | 51 | 0.6
2023-01-23 00:15 | 2023-01-23 00:30 | 83.2 | 32.2 | 0 | 65 | 0.5 | -5.9 | 66 | 0.4
2023-01-23 00:30 | 2023-01-23 00:45 | 84.3 | 23 | 0 | 96 | 0.9 | -6.2 | 96 | 0.8
2023-01-23 00:45 | 2023-01-23 01:00 | 86.1 | 12.6 | 0 | 91 | 0.6 | -6.6 | 91 | 0.6
2023-01-23 01:00 | 2023-01-23 01:15 | 87.1 | 6.5 | 0 | 91 | 0 | -6.7 | 89 | 0
2023-01-23 01:15 | 2023-01-23 01:30 | 87.9 | 34.2 | 0 | 88 | 0.4 | -6.3 | 99 | 0.3
2023-01-23 01:30 | 2023-01-23 01:45 | 87.3 | 6.9 | 0 | 108 | 0.1 | -5.9 | 107 | 0.1
2023-01-23 01:45 | 2023-01-23 02:00 | 87.1 | 16.5 | 0 | 56 | 0.2 | -5.6 | 57 | 0.2
2023-01-23 02:00 | 2023-01-23 02:15 | 86.5 | 17.6 | 0 | 79 | 0.1 | -5.4 | 81 | 0.1
2023-01-23 02:15 | 2023-01-23 02:30 | 86.5 | 12.6 | 0 | 31 | 0.2 | -5.3 | 27 | 0.1
2023-01-23 02:30 | 2023-01-23 02:45 | 86.4 | 24.9 | 0 | 56 | 0.3 | -5.1 | 54 | 0.2
2023-01-23 02:45 | 2023-01-23 03:00 | 86.1 | 18.5 | 0 | 40 | 0.4 | -4.9 | 37 | 0.4
2023-01-23 03:00 | 2023-01-23 03:15 | 85 | 23.3 | 0 | 59 | 0.3 | -4.8 | 63 | 0.3
2023-01-23 03:15 | 2023-01-23 03:30 | 84.6 | 24 | 0 | 80 | 0.4 | -4.9 | 79 | 0.4
2023-01-23 03:30 | 2023-01-23 03:45 | 85.4 | 14.8 | 0 | 90 | 0.5 | -5.2 | 91 | 0.5
2023-01-23 03:45 | 2023-01-23 04:00 | 86.2 | 23 | 0 | 68 | 0.4 | -5.4 | 71 | 0.4
2023-01-23 04:00 | 2023-01-23 04:15 | 86.8 | 36.2 | 0 | 31 | 0.2 | -5.4 | 50 | 0.2
2023-01-23 04:15 | 2023-01-23 04:30 | 86.6 | 18.6 | 0 | 348 | 0.6 | -5.3 | 348 | 0.5
2023-01-23 04:30 | 2023-01-23 04:45 | 86.4 | 11.7 | 0 | 358 | 0.2 | -5.2 | 359 | 0.2
2023-01-23 04:45 | 2023-01-23 05:00 | 86.1 | 11.1 | 0 | 356 | 0.4 | -5 | 356 | 0.4
2023-01-23 05:00 | 2023-01-23 05:15 | 85.5 | 15.7 | 0 | 354 | 0.9 | -4.8 | 353 | 0.8
2023-01-23 05:15 | 2023-01-23 05:30 | 84.9 | 18.4 | 0 | 334 | 0.6 | -4.7 | 335 | 0.5
2023-01-23 05:30 | 2023-01-23 05:45 | 83.8 | 16.2 | 0 | 326 | 0.4 | -4.5 | 322 | 0.4
2023-01-23 05:45 | 2023-01-23 06:00 | 80.6 | 19.5 | 0 | 322 | 0.5 | -4.1 | 322 | 0.5
2023-01-23 06:00 | 2023-01-23 06:15 | 79.4 | 16.8 | 0 | 323 | 0.1 | -3.9 | 319 | 0.1
2023-01-23 06:15 | 2023-01-23 06:30 | 79.4 | 10.5 | 0 | 208 | 0.2 | -3.7 | 208 | 0.2
2023-01-23 06:30 | 2023-01-23 06:45 | 79.3 | 23 | 0 | 252 | 0.1 | -3.6 | 238 | 0.1
2023-01-23 06:45 | 2023-01-23 07:00 | 81.4 | 18.6 | 0 | 221 | 0.7 | -3.4 | 217 | 0.7
2023-01-23 07:00 | 2023-01-23 07:15 | 85.1 | 15.8 | 1 | 209 | 0.7 | -3.6 | 210 | 0.6
2023-01-23 07:15 | 2023-01-23 07:30 | 88.4 | 13.3 | 4 | 221 | 1.1 | -3.7 | 222 | 1.1
2023-01-23 07:30 | 2023-01-23 07:45 | 90.2 | 19.2 | 13 | 227 | 1 | -3.6 | 226 | 1
2023-01-23 07:45 | 2023-01-23 08:00 | 91.2 | 13.9 | 25 | 215 | 1.2 | -3.5 | 215 | 1.1
2023-01-23 08:00 | 2023-01-23 08:15 | 91.9 | 13.1 | 38 | 212 | 1.2 | -3.3 | 212 | 1.1
2023-01-23 08:15 | 2023-01-23 08:30 | 91.7 | 16.9 | 103 | 215 | 1.1 | -3.1 | 214 | 1.1
2023-01-23 08:30 | 2023-01-23 08:45 | 90.6 | 19.4 | 190 | 228 | 1.2 | -2.7 | 226 | 1.1
2023-01-23 08:45 | 2023-01-23 09:00 | 88.7 | 16.6 | 208 | 225 | 1.2 | -2.4 | 225 | 1.2
2023-01-23 09:00 | 2023-01-23 09:15 | 87.4 | 13.2 | 224 | 211 | 1.4 | -2.2 | 211 | 1.3
2023-01-23 09:15 | 2023-01-23 09:30 | 86.4 | 15.4 | 224 | 240 | 1.2 | -2 | 238 | 1.2
2023-01-23 09:30 | 2023-01-23 09:45 | 86.7 | 18.2 | 220 | 228 | 1.1 | -1.8 | 229 | 1
2023-01-23 09:45 | 2023-01-23 10:00 | 86.1 | 18.6 | 225 | 244 | 1.1 | -1.6 | 242 | 1.1
2023-01-23 10:00 | 2023-01-23 10:15 | 84.2 | 19.8 | 276 | 236 | 1 | -1.3 | 236 | 0.9
2023-01-23 10:15 | 2023-01-23 10:30 | 81.3 | 43.9 | 226 | 200 | 0.6 | -1 | 209 | 0.4
2023-01-23 10:30 | 2023-01-23 10:45 | 77.8 | 45.2 | 208 | 167 | 0.8 | -0.9 | 187 | 0.5
2023-01-23 10:45 | 2023-01-23 11:00 | 75.1 | 47.7 | 220 | 168 | 0.6 | -0.5 | 170 | 0.3
2023-01-23 11:00 | 2023-01-23 11:15 | 74.4 | 44.3 | 349 | 202 | 0.8 | -0.2 | 206 | 0.6
2023-01-23 11:15 | 2023-01-23 11:30 | 68.7 | 38.7 | 630 | 219 | 0.6 | 0.8 | 225 | 0.4
2023-01-23 11:30 | 2023-01-23 11:45 | 62.9 | 50 | 655 | 131 | 0.8 | 1.9 | 139 | 0.5
2023-01-23 11:45 | 2023-01-23 12:00 | 62.5 | 33.6 | 568 | 127 | 0.7 | 1.9 | 117 | 0.5
2023-01-23 12:00 | 2023-01-23 12:15 | 61.5 | 32.7 | 578 | 80 | 0.7 | 2 | 91 | 0.6
2023-01-23 12:15 | 2023-01-23 12:30 | 63.2 | 26.9 | 561 | 90 | 1.1 | 2.1 | 88 | 1
2023-01-23 12:30 | 2023-01-23 12:45 | 63.1 | 24.2 | 532 | 101 | 1.2 | 1.8 | 102 | 1.1
2023-01-23 12:45 | 2023-01-23 13:00 | 61.3 | 21.9 | 513 | 88 | 1.4 | 2.1 | 87 | 1.3
2023-01-23 13:00 | 2023-01-23 13:15 | 57.7 | 28.8 | 505 | 117 | 1.1 | 2.4 | 115 | 0.9
2023-01-23 13:15 | 2023-01-23 13:30 | 56.4 | 26.9 | 491 | 91 | 0.9 | 3 | 96 | 0.8
2023-01-23 13:30 | 2023-01-23 13:45 | 54.4 | 20.2 | 445 | 115 | 1.2 | 2.7 | 116 | 1.1
2023-01-23 13:45 | 2023-01-23 14:00 | 52 | 32.8 | 420 | 113 | 0.9 | 3.1 | 114 | 0.8
2023-01-23 14:00 | 2023-01-23 14:15 | 50.9 | 40.5 | 209 | 115 | 1 | 3.2 | 114 | 0.8
2023-01-23 14:15 | 2023-01-23 14:30 | 65.9 | 21.2 | 433 | 56 | 1.9 | 1.2 | 56 | 1.8
2023-01-23 14:30 | 2023-01-23 14:45 | 69.8 | 21.6 | 387 | 66 | 2.8 | 0.5 | 68 | 2.6
2023-01-23 14:45 | 2023-01-23 15:00 | 70.7 | 18.7 | 345 | 74 | 2.6 | 0.5 | 75 | 2.4
2023-01-23 15:00 | 2023-01-23 15:15 | 69 | 17.9 | 304 | 80 | 2.4 | 0.7 | 80 | 2.3
2023-01-23 15:15 | 2023-01-23 15:30 | 67.8 | 18.1 | 266 | 83 | 2.2 | 0.7 | 83 | 2.1
2023-01-23 15:30 | 2023-01-23 15:45 | 68.6 | 20.3 | 218 | 68 | 2.1 | 0.3 | 69 | 1.9
2023-01-23 15:45 | 2023-01-23 16:00 | 70.6 | 28.4 | 80 | 28 | 1.6 | -0.3 | 27 | 1.4
2023-01-23 16:00 | 2023-01-23 16:15 | 74.1 | 21.7 | 112 | 13 | 2.5 | -1.2 | 11 | 2.3
2023-01-23 16:15 | 2023-01-23 16:30 | 74 | 20.7 | 89 | 19 | 2 | -1.3 | 17 | 1.9
2023-01-23 16:30 | 2023-01-23 16:45 | 77.6 | 16.9 | 50 | 15 | 2.5 | -2 | 14 | 2.4
2023-01-23 16:45 | 2023-01-23 17:00 | 80.7 | 17.4 | 15 | 14 | 2.2 | -2.7 | 13 | 2.1
2023-01-23 17:00 | 2023-01-23 17:15 | 83.1 | 17.8 | 4 | 10 | 2.5 | -3.2 | 9 | 2.3
2023-01-23 17:15 | 2023-01-23 17:30 | 84.5 | 19.4 | 1 | 15 | 2.1 | -3.5 | 13 | 2
2023-01-23 17:30 | 2023-01-23 17:45 | 86 | 16.1 | 0 | 5 | 2 | -3.7 | 6 | 1.9
2023-01-23 17:45 | 2023-01-23 18:00 | 87.4 | 18.7 | 0 | 7 | 1.8 | -3.9 | 6 | 1.7
2023-01-23 18:00 | 2023-01-23 18:15 | 88.3 | 17.8 | 0 | 4 | 2 | -4.1 | 4 | 1.9
2023-01-23 18:15 | 2023-01-23 18:30 | 89.1 | 17.2 | 0 | 9 | 2 | -4 | 9 | 1.9
2023-01-23 18:30 | 2023-01-23 18:45 | 89 | 17.8 | 0 | 17 | 2.1 | -3.7 | 16 | 2
2023-01-23 18:45 | 2023-01-23 19:00 | 88.9 | 18.4 | 0 | 21 | 1.8 | -3.6 | 20 | 1.7
2023-01-23 19:00 | 2023-01-23 19:15 | 89.2 | 19.5 | 0 | 21 | 2 | -3.8 | 18 | 1.8
2023-01-23 19:15 | 2023-01-23 19:30 | 89.5 | 21.8 | 0 | 15 | 2 | -3.8 | 14 | 1.8
2023-01-23 19:30 | 2023-01-23 19:45 | 88.9 | 19.2 | 0 | 25 | 1.7 | -3.8 | 25 | 1.6
2023-01-23 19:45 | 2023-01-23 20:00 | 88.6 | 25.4 | 0 | 44 | 1 | -3.8 | 45 | 0.9
2023-01-23 20:00 | 2023-01-23 20:15 | 88.3 | 25.6 | 0 | 55 | 0.9 | -3.8 | 55 | 0.8
2023-01-23 20:15 | 2023-01-23 20:30 | 88.3 | 26.4 | 0 | 66 | 0.7 | -3.8 | 68 | 0.6
2023-01-23 20:30 | 2023-01-23 20:45 | 88.7 | 16.4 | 0 | 87 | 0.7 | -3.9 | 87 | 0.7
2023-01-23 20:45 | 2023-01-23 21:00 | 89.4 | 19.8 | 0 | 111 | 0.8 | -4 | 113 | 0.8
2023-01-23 21:00 | 2023-01-23 21:15 | 88.8 | 20 | 0 | 118 | 0.5 | -3.9 | 118 | 0.5
2023-01-23 21:15 | 2023-01-23 21:30 | 87.8 | 29 | 0 | 136 | 0.4 | -3.8 | 131 | 0.3
2023-01-23 21:30 | 2023-01-23 21:45 | 87.5 | 41.1 | 0 | 180 | 0.3 | -3.8 | 184 | 0.2
2023-01-23 21:45 | 2023-01-23 22:00 | 88 | 43.4 | 0 | 121 | 0.3 | -4 | 127 | 0.2
2023-01-23 22:00 | 2023-01-23 22:15 | 88.5 | 39 | 0 | 106 | 0.3 | -4.2 | 110 | 0.2
2023-01-23 22:15 | 2023-01-23 22:30 | 88.9 | 24 | 0 | 119 | 0.3 | -4.2 | 118 | 0.2
2023-01-23 22:30 | 2023-01-23 22:45 | 89.1 | 25.3 | 0 | 194 | 0.3 | -4.2 | 204 | 0.2
2023-01-23 22:45 | 2023-01-23 23:00 | 88.1 | 36.4 | 0 | 166 | 0.4 | -3.8 | 184 | 0.3
2023-01-23 23:00 | 2023-01-23 23:15 | 87.5 | 26.6 | 0 | 60 | 0.4 | -4.1 | 59 | 0.4
2023-01-23 23:15 | 2023-01-23 23:30 | 88.8 | 15.1 | 0 | 69 | 0.3 | -4.8 | 65 | 0.3
2023-01-23 23:30 | 2023-01-23 23:45 | 90.3 | 31.2 | 0 | 70 | 0.2 | -5.2 | 65 | 0.2
2023-01-23 23:45 | 2023-01-24 | 91.4 | 13 | 0 | 80 | 0.2 | -5.4 | 80 | 0.2
2023-01-24 | 2023-01-24 00:15 | 92.3 | 7.8 | 0 | 346 | 0.5 | -5.4 | 345 | 0.5
2023-01-24 00:15 | 2023-01-24 00:30 | 93.1 | 15.4 | 0 | 2 | 1.3 | -5.3 | 2 | 1.3
2023-01-24 00:30 | 2023-01-24 00:45 | 93.9 | 18.7 | 0 | 21 | 1 | -5.3 | 18 | 0.9
2023-01-24 00:45 | 2023-01-24 01:00 | 93.5 | 23.5 | 0 | 28 | 0.8 | -5.1 | 25 | 0.7
2023-01-24 01:00 | 2023-01-24 01:15 | 93.1 | 18.2 | 0 | 30 | 0.9 | -4.9 | 28 | 0.9
2023-01-24 01:15 | 2023-01-24 01:30 | 92.9 | 16.4 | 0 | 30 | 1 | -4.7 | 27 | 0.9
2023-01-24 01:30 | 2023-01-24 01:45 | 92.7 | 24.4 | 0 | 44 | 0.8 | -4.7 | 43 | 0.7
2023-01-24 01:45 | 2023-01-24 02:00 | 92.5 | 23.8 | 0 | 49 | 0.7 | -4.7 | 49 | 0.7
2023-01-24 02:00 | 2023-01-24 02:15 | 92.6 | 27.6 | 0 | 47 | 0.8 | -4.6 | 45 | 0.7
2023-01-24 02:15 | 2023-01-24 02:30 | 92.7 | 24.8 | 0 | 44 | 0.9 | -4.6 | 42 | 0.8
2023-01-24 02:30 | 2023-01-24 02:45 | 92.7 | 25.8 | 0 | 47 | 0.6 | -4.6 | 43 | 0.6
2023-01-24 02:45 | 2023-01-24 03:00 | 92.5 | 27.3 | 0 | 7 | 1 | -4.6 | 3 | 0.9
2023-01-24 03:00 | 2023-01-24 03:15 | 92.4 | 22.5 | 0 | 5 | 0.9 | -4.6 | 6 | 0.9
2023-01-24 03:15 | 2023-01-24 03:30 | 91.9 | 17.1 | 0 | 21 | 1.2 | -4.5 | 20 | 1.2
2023-01-24 03:30 | 2023-01-24 03:45 | 91.5 | 61.5 | 0 | 269 | 0.4 | -4.4 | 270 | 0.1
2023-01-24 03:45 | 2023-01-24 04:00 | 91.2 | 39.5 | 0 | 279 | 0.5 | -4.3 | 288 | 0.4
2023-01-24 04:00 | 2023-01-24 04:15 | 90.5 | 36 | 0 | 184 | 0.5 | -4.1 | 194 | 0.4
2023-01-24 04:15 | 2023-01-24 04:30 | 89.9 | 15.6 | 0 | 219 | 1.1 | -4 | 220 | 1.1
2023-01-24 04:30 | 2023-01-24 04:45 | 89.2 | 18.5 | 0 | 206 | 0.7 | -4 | 211 | 0.7
2023-01-24 04:45 | 2023-01-24 05:00 | 89.4 | 41.1 | 0 | 163 | 0.4 | -4.1 | 161 | 0.3
2023-01-24 05:00 | 2023-01-24 05:15 | 89.7 | 15.9 | 0 | 121 | 0.9 | -4.2 | 120 | 0.8
2023-01-24 05:15 | 2023-01-24 05:30 | 89.9 | 21.4 | 0 | 92 | 0.4 | -4.2 | 98 | 0.4
2023-01-24 05:30 | 2023-01-24 05:45 | 90 | 14.9 | 0 | 110 | 1 | -4.2 | 110 | 1
2023-01-24 05:45 | 2023-01-24 06:00 | 89.7 | 38.3 | 0 | 129 | 0.8 | -4.4 | 124 | 0.6
2023-01-24 06:00 | 2023-01-24 06:15 | 89.6 | 37.9 | 0 | 188 | 0.6 | -4.6 | 193 | 0.4
2023-01-24 06:15 | 2023-01-24 06:30 | 89.8 | 46.2 | 0 | 153 | 0.4 | -4.6 | 168 | 0.2
2023-01-24 06:30 | 2023-01-24 06:45 | 90 | 28.7 | 0 | 198 | 0.5 | -4.6 | 204 | 0.4
2023-01-24 06:45 | 2023-01-24 07:00 | 89.7 | 37.3 | 0 | 151 | 0.3 | -4.6 | 159 | 0.2
2023-01-24 07:00 | 2023-01-24 07:15 | 89.4 | 14.8 | 2 | 198 | 0.7 | -4.6 | 205 | 0.7
2023-01-24 07:15 | 2023-01-24 07:30 | 88.1 | 11.8 | 11 | 210 | 1.3 | -4.3 | 210 | 1.2
2023-01-24 07:30 | 2023-01-24 07:45 | 86 | 16.8 | 24 | 203 | 1 | -4.1 | 208 | 1
2023-01-24 07:45 | 2023-01-24 08:00 | 83.8 | 12.6 | 59 | 211 | 1.6 | -4 | 212 | 1.5
2023-01-24 08:00 | 2023-01-24 08:15 | 81.6 | 11.1 | 110 | 211 | 2.6 | -4.2 | 212 | 2.6
2023-01-24 08:15 | 2023-01-24 08:30 | 79.7 | 17.7 | 163 | 208 | 1.8 | -4.2 | 210 | 1.7
2023-01-24 08:30 | 2023-01-24 08:45 | 76.5 | 12.9 | 208 | 209 | 1.8 | -3.9 | 210 | 1.7
2023-01-24 08:45 | 2023-01-24 09:00 | 72.9 | 18.8 | 250 | 206 | 1.4 | -3.4 | 208 | 1.3
2023-01-24 09:00 | 2023-01-24 09:15 | 69.4 | 15.6 | 291 | 207 | 1.4 | -2.9 | 209 | 1.3
2023-01-24 09:15 | 2023-01-24 09:30 | 64.5 | 19.4 | 335 | 206 | 1.2 | -2.2 | 207 | 1.1
2023-01-24 09:30 | 2023-01-24 09:45 | 61.9 | 19.4 | 363 | 206 | 1.5 | -1.7 | 208 | 1.4
2023-01-24 09:45 | 2023-01-24 10:00 | 60.4 | 13.1 | 452 | 211 | 2 | -1.2 | 211 | 1.9
2023-01-24 10:00 | 2023-01-24 10:15 | 58.8 | 13.3 | 409 | 214 | 2.2 | -0.9 | 215 | 2.1
2023-01-24 10:15 | 2023-01-24 10:30 | 55.1 | 21.7 | 450 | 213 | 1.3 | -0.3 | 215 | 1.2
2023-01-24 10:30 | 2023-01-24 10:45 | 53.8 | 19.9 | 376 | 217 | 1.4 | -0.3 | 216 | 1.4
2023-01-24 10:45 | 2023-01-24 11:00 | 51.9 | 50.4 | 410 | 176 | 0.9 | 0.1 | 167 | 0.5
2023-01-24 11:00 | 2023-01-24 11:15 | 47.1 | 43.3 | 562 | 196 | 0.8 | 1.4 | 196 | 0.6
2023-01-24 11:15 | 2023-01-24 11:30 | 48 | 16.8 | 267 | 211 | 1 | 0.5 | 211 | 0.9
2023-01-24 11:30 | 2023-01-24 11:45 | 47.8 | 45.9 | 455 | 154 | 0.7 | 1.3 | 151 | 0.5
2023-01-24 11:45 | 2023-01-24 12:00 | 47.2 | 21.7 | 479 | 111 | 1 | 1.5 | 112 | 0.9
2023-01-24 12:00 | 2023-01-24 12:15 | 45.9 | 34.6 | 523 | 63 | 0.7 | 2 | 75 | 0.5
2023-01-24 12:15 | 2023-01-24 12:30 | 45.4 | 27.8 | 431 | 107 | 0.7 | 1.8 | 110 | 0.6
2023-01-24 12:30 | 2023-01-24 12:45 | 43.8 | 37.2 | 638 | 118 | 1 | 2.4 | 117 | 0.8
2023-01-24 12:45 | 2023-01-24 13:00 | 45.3 | 28.6 | 571 | 95 | 1.5 | 1.9 | 95 | 1.3
2023-01-24 13:00 | 2023-01-24 13:15 | 47.3 | 21 | 469 | 82 | 1.8 | 1.6 | 80 | 1.7
2023-01-24 13:15 | 2023-01-24 13:30 | 50.5 | 20.6 | 382 | 78 | 2.1 | 1 | 79 | 2
2023-01-24 13:30 | 2023-01-24 13:45 | 51.6 | 22.3 | 333 | 67 | 1.8 | 0.6 | 67 | 1.6
2023-01-24 13:45 | 2023-01-24 14:00 | 52.7 | 19.1 | 311 | 76 | 1.9 | 0.6 | 77 | 1.8
2023-01-24 14:00 | 2023-01-24 14:15 | 53.3 | 22.3 | 268 | 74 | 1.8 | 0.6 | 74 | 1.7
2023-01-24 14:15 | 2023-01-24 14:30 | 53.8 | 17.5 | 301 | 83 | 2 | 0.6 | 83 | 1.9
2023-01-24 14:30 | 2023-01-24 14:45 | 54.1 | 19.7 | 252 | 76 | 2 | 0.3 | 77 | 1.9
2023-01-24 14:45 | 2023-01-24 15:00 | 54.1 | 21.7 | 233 | 78 | 1.8 | 0.2 | 78 | 1.7
2023-01-24 15:00 | 2023-01-24 15:15 | 54.4 | 22.4 | 219 | 78 | 1.7 | 0.3 | 79 | 1.5
2023-01-24 15:15 | 2023-01-24 15:30 | 54.4 | 20.2 | 175 | 77 | 1.5 | 0.2 | 77 | 1.4
2023-01-24 15:30 | 2023-01-24 15:45 | 54.1 | 23.4 | 153 | 80 | 1.3 | 0.1 | 80 | 1.2
2023-01-24 15:45 | 2023-01-24 16:00 | 54.8 | 20.7 | 108 | 84 | 1.3 | -0.1 | 84 | 1.3
2023-01-24 16:00 | 2023-01-24 16:15 | 55.8 | 20 | 76 | 94 | 1.2 | -0.2 | 94 | 1.1
2023-01-24 16:15 | 2023-01-24 16:30 | 56.5 | 18.6 | 62 | 92 | 1 | -0.4 | 91 | 0.9
2023-01-24 16:30 | 2023-01-24 16:45 | 57 | 21.5 | 37 | 118 | 1.2 | -0.6 | 116 | 1.2
2023-01-24 16:45 | 2023-01-24 17:00 | 58.3 | 19.9 | 20 | 120 | 1.2 | -1 | 120 | 1.1
2023-01-24 17:00 | 2023-01-24 17:15 | 59.6 | 18.5 | 8 | 121 | 0.9 | -1.2 | 120 | 0.8
2023-01-24 17:15 | 2023-01-24 17:30 | 60.1 | 33.1 | 1 | 126 | 0.4 | -1.4 | 119 | 0.3
2023-01-24 17:30 | 2023-01-24 17:45 | 59.8 | 23 | 0 | 117 | 0.5 | -1.6 | 120 | 0.4
2023-01-24 17:45 | 2023-01-24 18:00 | 60.7 | 41.5 | 0 | 141 | 0.2 | -1.8 | 149 | 0.1
2023-01-24 18:00 | 2023-01-24 18:15 | 61.2 | 32.3 | 0 | 134 | 0.2 | -1.9 | 136 | 0.1
2023-01-24 18:15 | 2023-01-24 18:30 | 62.4 | 13 | 0 | 113 | 0.1 | -2.2 | 112 | 0.1
2023-01-24 18:30 | 2023-01-24 18:45 | 63.7 | 19.4 | 0 | 141 | 0 | -2.4 | 141 | 0
2023-01-24 18:45 | 2023-01-24 19:00 | 64.6 | 6.9 | 0 | 111 | 0 | -2.7 | 111 | 0
2023-01-24 19:00 | 2023-01-24 19:15 | 64.7 | 23.1 | 0 | 114 | 0.2 | -2.8 | 109 | 0.1
2023-01-24 19:15 | 2023-01-24 19:30 | 65.1 | 14.2 | 0 | 106 | 0.2 | -2.9 | 104 | 0.2
2023-01-24 19:30 | 2023-01-24 19:45 | 65.9 | 12.6 | 0 | 112 | 0.3 | -3 | 112 | 0.3
2023-01-24 19:45 | 2023-01-24 20:00 | 66.9 | 10.7 | 0 | 112 | 0.3 | -3.2 | 113 | 0.3
2023-01-24 20:00 | 2023-01-24 20:15 | 67 | 15 | 0 | 114 | 0.5 | -3.1 | 115 | 0.5
2023-01-24 20:15 | 2023-01-24 20:30 | 68.1 | 13.2 | 0 | 112 | 0.3 | -3.4 | 111 | 0.3
2023-01-24 20:30 | 2023-01-24 20:45 | 69.8 | 9.9 | 0 | 117 | 0.1 | -3.8 | 113 | 0.1
2023-01-24 20:45 | 2023-01-24 21:00 | 70.7 | 13.8 | 0 | 126 | 0.2 | -3.7 | 122 | 0.2
2023-01-24 21:00 | 2023-01-24 21:15 | 71.1 | 30.5 | 0 | 118 | 0.4 | -3.8 | 115 | 0.3
2023-01-24 21:15 | 2023-01-24 21:30 | 69.4 | 15.8 | 0 | 204 | 0.6 | -3.7 | 205 | 0.5
2023-01-24 21:30 | 2023-01-24 21:45 | 67.7 | 27 | 0 | 199 | 0.7 | -3.5 | 201 | 0.6
2023-01-24 21:45 | 2023-01-24 22:00 | 66.6 | 35.7 | 0 | 196 | 0.5 | -3.6 | 199 | 0.3
2023-01-24 22:00 | 2023-01-24 22:15 | 67 | 26 | 0 | 201 | 0.4 | -4 | 205 | 0.3
2023-01-24 22:15 | 2023-01-24 22:30 | 68.3 | 24.4 | 0 | 199 | 0.5 | -4.3 | 203 | 0.5
2023-01-24 22:30 | 2023-01-24 22:45 | 68.8 | 28.5 | 0 | 206 | 0.3 | -4.6 | 206 | 0.2
2023-01-24 22:45 | 2023-01-24 23:00 | 70 | 22.1 | 0 | 111 | 0.3 | -4.9 | 112 | 0.3
2023-01-24 23:00 | 2023-01-24 23:15 | 70.9 | 37.9 | 0 | 160 | 0.3 | -5.3 | 156 | 0.2
2023-01-24 23:15 | 2023-01-24 23:30 | 71.9 | 30.4 | 0 | 187 | 0.3 | -5.6 | 195 | 0.2
2023-01-24 23:30 | 2023-01-24 23:45 | 72.3 | 44.9 | 0 | 163 | 0.4 | -5.9 | 162 | 0.2
2023-01-24 23:45 | 2023-01-25 | 72.4 | 23 | 0 | 206 | 0.9 | -6.1 | 208 | 0.9
2023-01-25 | 2023-01-25 00:15 | 72.6 | 15.7 | 0 | 206 | 1.1 | -6.1 | 209 | 1
2023-01-25 00:15 | 2023-01-25 00:30 | 72.6 | 32.2 | 0 | 200 | 0.6 | -6.1 | 205 | 0.5
2023-01-25 00:30 | 2023-01-25 00:45 | 72 | 14.1 | 0 | 215 | 1.2 | -6.2 | 215 | 1.1
2023-01-25 00:45 | 2023-01-25 01:00 | 72.1 | 16.9 | 0 | 227 | 1.2 | -6.1 | 224 | 1.2
2023-01-25 01:00 | 2023-01-25 01:15 | 72.2 | 19.5 | 0 | 224 | 0.9 | -6.1 | 225 | 0.8
2023-01-25 01:15 | 2023-01-25 01:30 | 72.5 | 15.6 | 0 | 205 | 0.9 | -6 | 208 | 0.9
2023-01-25 01:30 | 2023-01-25 01:45 | 72.2 | 20.4 | 0 | 210 | 0.7 | -5.8 | 214 | 0.6
2023-01-25 01:45 | 2023-01-25 02:00 | 70.7 | 13.2 | 0 | 236 | 1.2 | -5.8 | 236 | 1.2
2023-01-25 02:00 | 2023-01-25 02:15 | 70.3 | 13.5 | 0 | 233 | 1.5 | -5.8 | 232 | 1.4
2023-01-25 02:15 | 2023-01-25 02:30 | 70.6 | 26.5 | 0 | 265 | 0.6 | -5.6 | 262 | 0.5
2023-01-25 02:30 | 2023-01-25 02:45 | 70.4 | 33.7 | 0 | 193 | 0.8 | -5.6 | 207 | 0.6
2023-01-25 02:45 | 2023-01-25 03:00 | 70.2 | 35.5 | 0 | 201 | 0.8 | -5.7 | 213 | 0.6
2023-01-25 03:00 | 2023-01-25 03:15 | 70.5 | 20.8 | 0 | 259 | 0.7 | -5.7 | 257 | 0.6
2023-01-25 03:15 | 2023-01-25 03:30 | 72.2 | 36.4 | 0 | 55 | 0.2 | -5.8 | 50 | 0.1
2023-01-25 03:30 | 2023-01-25 03:45 | 74.3 | 21.1 | 0 | 101 | 0.4 | -6.1 | 103 | 0.4
2023-01-25 03:45 | 2023-01-25 04:00 | 74.3 | 16.2 | 0 | 120 | 0.6 | -6.1 | 119 | 0.6
2023-01-25 04:00 | 2023-01-25 04:15 | 71.6 | 27 | 0 | 200 | 0.7 | -5.9 | 208 | 0.6
2023-01-25 04:15 | 2023-01-25 04:30 | 71.2 | 25.8 | 0 | 215 | 1 | -5.9 | 221 | 0.8
2023-01-25 04:30 | 2023-01-25 04:45 | 71.3 | 10.8 | 0 | 213 | 1.3 | -5.9 | 213 | 1.3
2023-01-25 04:45 | 2023-01-25 05:00 | 72.1 | 13.5 | 0 | 223 | 1.3 | -5.9 | 224 | 1.3
2023-01-25 05:00 | 2023-01-25 05:15 | 73.3 | 20.2 | 0 | 224 | 0.6 | -5.9 | 228 | 0.5
2023-01-25 05:15 | 2023-01-25 05:30 | 74.1 | 11.9 | 0 | 199 | 0.3 | -5.9 | 203 | 0.3
2023-01-25 05:30 | 2023-01-25 05:45 | 74.7 | 35.5 | 0 | 114 | 0.4 | -6 | 120 | 0.3
2023-01-25 05:45 | 2023-01-25 06:00 | 75 | 32.3 | 0 | 179 | 0.1 | -6 | 180 | 0.1
2023-01-25 06:00 | 2023-01-25 06:15 | 73.8 | 22.4 | 0 | 133 | 0.1 | -6 | 139 | 0
2023-01-25 06:15 | 2023-01-25 06:30 | 73.2 | 38.6 | 0 | 174 | 0.5 | -5.7 | 177 | 0.3
2023-01-25 06:30 | 2023-01-25 06:45 | 72.6 | 42.4 | 0 | 169 | 0.4 | -5.5 | 169 | 0.2
2023-01-25 06:45 | 2023-01-25 07:00 | 71.7 | 53.5 | 0 | 147 | 0.5 | -5.3 | 171 | 0.3
2023-01-25 07:00 | 2023-01-25 07:15 | 72.3 | 44.6 | 2 | 145 | 0.5 | -5.3 | 141 | 0.4
2023-01-25 07:15 | 2023-01-25 07:30 | 70.8 | 29.8 | 5 | 207 | 0.5 | -5 | 215 | 0.4
2023-01-25 07:30 | 2023-01-25 07:45 | 69.5 | 41.8 | 19 | 187 | 0.6 | -4.8 | 193 | 0.4
2023-01-25 07:45 | 2023-01-25 08:00 | 67.9 | 48.3 | 29 | 136 | 0.7 | -4.7 | 134 | 0.4
2023-01-25 08:00 | 2023-01-25 08:15 | 66.5 | 37 | 49 | 156 | 0.7 | -4.5 | 150 | 0.6
2023-01-25 08:15 | 2023-01-25 08:30 | 66.9 | 20.4 | 71 | 110 | 0.6 | -4.2 | 113 | 0.6
2023-01-25 08:30 | 2023-01-25 08:45 | 65 | 53.7 | 100 | 177 | 0.5 | -3.6 | 198 | 0.3
2023-01-25 08:45 | 2023-01-25 09:00 | 63.5 | 27.5 | 124 | 334 | 1 | -3.3 | 337 | 0.9
2023-01-25 09:00 | 2023-01-25 09:15 | 65 | 25.3 | 106 | 330 | 1.5 | -3.3 | 331 | 1.3
2023-01-25 09:15 | 2023-01-25 09:30 | 72.3 | 21.5 | 117 | 328 | 2 | -3.6 | 329 | 1.9
2023-01-25 09:30 | 2023-01-25 09:45 | 82 | 19.5 | 138 | 334 | 1.5 | -3.9 | 337 | 1.4
2023-01-25 09:45 | 2023-01-25 10:00 | 87.3 | 31.8 | 141 | 285 | 1.2 | -4.1 | 282 | 1
2023-01-25 10:00 | 2023-01-25 10:15 | 88.2 | 28.5 | 183 | 264 | 1.4 | -3.9 | 258 | 1.3
2023-01-25 10:15 | 2023-01-25 10:30 | 86.5 | 13.4 | 229 | 226 | 2.5 | -3.7 | 226 | 2.4
2023-01-25 10:30 | 2023-01-25 10:45 | 86.2 | 14.2 | 272 | 220 | 2.9 | -3.3 | 220 | 2.8
2023-01-25 10:45 | 2023-01-25 11:00 | 82.9 | 14.2 | 281 | 221 | 3 | -3.1 | 221 | 2.9
2023-01-25 11:00 | 2023-01-25 11:15 | 79.4 | 13.6 | 266 | 219 | 2.7 | -2.9 | 219 | 2.7
2023-01-25 11:15 | 2023-01-25 11:30 | 73.3 | 12.1 | 357 | 210 | 2.1 | -2.3 | 211 | 2
2023-01-25 11:30 | 2023-01-25 11:45 | 64.2 | 19.1 | 326 | 214 | 1.1 | -1.4 | 217 | 1.1
2023-01-25 11:45 | 2023-01-25 12:00 | 59.8 | 43.4 | 408 | 191 | 0.8 | -0.7 | 198 | 0.5
2023-01-25 12:00 | 2023-01-25 12:15 | 55.9 | 19.8 | 460 | 218 | 1.1 | -0.6 | 217 | 1
2023-01-25 12:15 | 2023-01-25 12:30 | 54.2 | 15.3 | 433 | 218 | 1.5 | -0.5 | 217 | 1.4
2023-01-25 12:30 | 2023-01-25 12:45 | 49.3 | 23.7 | 615 | 214 | 1.2 | 0.3 | 217 | 1.1
2023-01-25 12:45 | 2023-01-25 13:00 | 45.1 | 49.2 | 536 | 223 | 0.9 | 0.7 | 223 | 0.5
2023-01-25 13:00 | 2023-01-25 13:15 | 45.7 | 23.1 | 255 | 4 | 1.1 | 0.2 | 3 | 1
2023-01-25 13:15 | 2023-01-25 13:30 | 50.8 | 37.7 | 166 | 329 | 1.7 | -0.6 | 329 | 1.3
2023-01-25 13:30 | 2023-01-25 13:45 | 55.7 | 28.6 | 198 | 333 | 1.1 | -0.9 | 330 | 1
2023-01-25 13:45 | 2023-01-25 14:00 | 60 | 23.2 | 141 | 309 | 1.7 | -1.6 | 308 | 1.6
2023-01-25 14:00 | 2023-01-25 14:15 | 64.9 | 28.5 | 184 | 313 | 1.7 | -1.9 | 312 | 1.5
2023-01-25 14:15 | 2023-01-25 14:30 | 68.3 | 60.2 | 274 | 239 | 0.7 | -1.8 | 250 | 0.3
2023-01-25 14:30 | 2023-01-25 14:45 | 64.1 | 33.5 | 250 | 124 | 0.8 | -1.2 | 115 | 0.6
2023-01-25 14:45 | 2023-01-25 15:00 | 61.8 | 23.6 | 261 | 112 | 0.9 | -0.9 | 111 | 0.8
2023-01-25 15:00 | 2023-01-25 15:15 | 59 | 36.2 | 122 | 54 | 0.4 | -1 | 63 | 0.3
2023-01-25 15:15 | 2023-01-25 15:30 | 59 | 31 | 80 | 41 | 0.5 | -1.2 | 50 | 0.4
2023-01-25 15:30 | 2023-01-25 15:45 | 59.9 | 19.3 | 119 | 103 | 1.2 | -1.3 | 104 | 1.2
2023-01-25 15:45 | 2023-01-25 16:00 | 57.6 | 20.6 | 91 | 85 | 0.7 | -1.3 | 85 | 0.7
2023-01-25 16:00 | 2023-01-25 16:15 | 55.9 | 27.1 | 55 | 4 | 0.3 | -1.4 | 6 | 0.2
2023-01-25 16:15 | 2023-01-25 16:30 | 56.7 | 30.4 | 29 | 67 | 0.4 | -1.5 | 85 | 0.3
2023-01-25 16:30 | 2023-01-25 16:45 | 59 | 20.4 | 16 | 96 | 0.7 | -1.5 | 97 | 0.6
2023-01-25 16:45 | 2023-01-25 17:00 | 53 | 42.8 | 26 | 62 | 1 | -1.3 | 67 | 0.7
2023-01-25 17:00 | 2023-01-25 17:15 | 51 | 21.4 | 4 | 209 | 1.1 | -1.2 | 211 | 1
2023-01-25 17:15 | 2023-01-25 17:30 | 51 | 20.5 | 1 | 239 | 0.9 | -1.2 | 237 | 0.8
2023-01-25 17:30 | 2023-01-25 17:45 | 53.2 | 28.1 | 0 | 254 | 0.6 | -1.2 | 258 | 0.6
2023-01-25 17:45 | 2023-01-25 18:00 | 55.6 | 13 | 0 | 224 | 1.9 | -1.3 | 224 | 1.8
2023-01-25 18:00 | 2023-01-25 18:15 | 58.1 | 13.1 | 0 | 234 | 1.3 | -1.5 | 236 | 1.3
2023-01-25 18:15 | 2023-01-25 18:30 | 57.6 | 16.9 | 0 | 220 | 0.8 | -1.4 | 221 | 0.7
2023-01-25 18:30 | 2023-01-25 18:45 | 57.1 | 18 | 0 | 199 | 0.3 | -1.5 | 206 | 0.3
2023-01-25 18:45 | 2023-01-25 19:00 | 59.2 | 24 | 0 | 193 | 0.2 | -1.7 | 199 | 0.2
2023-01-25 19:00 | 2023-01-25 19:15 | 61 | 44.5 | 0 | 124 | 0.2 | -1.9 | 157 | 0.1
2023-01-25 19:15 | 2023-01-25 19:30 | 60.5 | 15.9 | 0 | 208 | 0.6 | -1.7 | 209 | 0.6
2023-01-25 19:30 | 2023-01-25 19:45 | 58.7 | 15.2 | 0 | 215 | 0.8 | -1.6 | 217 | 0.8
2023-01-25 19:45 | 2023-01-25 20:00 | 63.6 | 15.5 | 0 | 83 | 0.3 | -2.6 | 84 | 0.3
2023-01-25 20:00 | 2023-01-25 20:15 | 69.6 | 20.2 | 0 | 68 | 0.6 | -3.5 | 60 | 0.5
2023-01-25 20:15 | 2023-01-25 20:30 | 69.3 | 16.9 | 0 | 81 | 0.6 | -3.7 | 81 | 0.5
2023-01-25 20:30 | 2023-01-25 20:45 | 70.5 | 15.1 | 0 | 92 | 0.6 | -4 | 93 | 0.5
2023-01-25 20:45 | 2023-01-25 21:00 | 70.1 | 18.7 | 0 | 110 | 0.6 | -3.7 | 112 | 0.5
2023-01-25 21:00 | 2023-01-25 21:15 | 68.8 | 8.7 | 0 | 121 | 0.2 | -3.3 | 123 | 0.2
2023-01-25 21:15 | 2023-01-25 21:30 | 67.7 | 26.4 | 0 | 187 | 0.1 | -3 | 188 | 0.1
2023-01-25 21:30 | 2023-01-25 21:45 | 67.8 | 13 | 0 | 203 | 0.2 | -2.9 | 208 | 0.2
2023-01-25 21:45 | 2023-01-25 22:00 | 68.9 | 29.4 | 0 | 154 | 0.1 | -3.1 | 150 | 0
2023-01-25 22:00 | 2023-01-25 22:15 | 69.8 | 9.1 | 0 | 213 | 0.1 | -3.3 | 214 | 0.1
2023-01-25 22:15 | 2023-01-25 22:30 | 71.3 | 12.2 | 0 | 111 | 0.3 | -3.6 | 113 | 0.3
2023-01-25 22:30 | 2023-01-25 22:45 | 72.2 | 13.3 | 0 | 206 | 0.1 | -3.7 | 209 | 0.1
2023-01-25 22:45 | 2023-01-25 23:00 | 74.7 | 12.9 | 0 | 80 | 0.4 | -4.3 | 79 | 0.4
2023-01-25 23:00 | 2023-01-25 23:15 | 77.9 | 6.8 | 0 | 88 | 0.3 | -4.8 | 88 | 0.3
2023-01-25 23:15 | 2023-01-25 23:30 | 79.6 | 0 | 0 | 0 | 0 | -5 | 0 | 0
2023-01-25 23:30 | 2023-01-25 23:45 | 79.6 | 27.3 | 0 | 120 | 0.3 | -4.8 | 110 | 0.2
2023-01-25 23:45 | 2023-01-26 | 76.7 | 17 | 0 | 213 | 0.4 | -4.4 | 212 | 0.4
2023-01-26 | 2023-01-26 00:15 | 68.9 | 18.6 | 0 | 223 | 0.7 | -3.9 | 224 | 0.7
2023-01-26 00:15 | 2023-01-26 00:30 | 52.8 | 15.3 | 0 | 222 | 0.9 | -3.7 | 223 | 0.9
2023-01-26 00:30 | 2023-01-26 00:45 | 50 | 11.9 | 0 | 222 | 0.8 | -4 | 223 | 0.8
2023-01-26 00:45 | 2023-01-26 01:00 | 48.4 | 12.3 | 0 | 221 | 0.8 | -4 | 221 | 0.8
2023-01-26 01:00 | 2023-01-26 01:15 | 46.7 | 23.2 | 0 | 230 | 0.8 | -3.9 | 234 | 0.7
2023-01-26 01:15 | 2023-01-26 01:30 | 45.4 | 11.6 | 0 | 213 | 1.5 | -4 | 213 | 1.4
2023-01-26 01:30 | 2023-01-26 01:45 | 44.5 | 11.6 | 0 | 214 | 1.3 | -4 | 214 | 1.2
2023-01-26 01:45 | 2023-01-26 02:00 | 44.2 | 12.8 | 0 | 221 | 1.5 | -3.9 | 221 | 1.4
2023-01-26 02:00 | 2023-01-26 02:15 | 43.7 | 11.8 | 0 | 220 | 1.5 | -4 | 221 | 1.5
2023-01-26 02:15 | 2023-01-26 02:30 | 43.4 | 18.2 | 0 | 204 | 1.1 | -4.2 | 209 | 1.1
2023-01-26 02:30 | 2023-01-26 02:45 | 46 | 19.8 | 0 | 112 | 0.7 | -4.5 | 113 | 0.7
2023-01-26 02:45 | 2023-01-26 03:00 | 51.5 | 43.2 | 0 | 145 | 0.4 | -5 | 137 | 0.2
2023-01-26 03:00 | 2023-01-26 03:15 | 52.1 | 27.2 | 0 | 212 | 0.2 | -5.5 | 213 | 0.2
2023-01-26 03:15 | 2023-01-26 03:30 | 51.2 | 24.1 | 0 | 211 | 0.4 | -5.9 | 213 | 0.4
2023-01-26 03:30 | 2023-01-26 03:45 | 50.8 | 18 | 0 | 209 | 0.6 | -6.1 | 209 | 0.6
2023-01-26 03:45 | 2023-01-26 04:00 | 50.9 | 15.4 | 0 | 206 | 0.6 | -6.2 | 207 | 0.5
2023-01-26 04:00 | 2023-01-26 04:15 | 50.6 | 11.7 | 0 | 209 | 0.3 | -6.4 | 210 | 0.2
2023-01-26 04:15 | 2023-01-26 04:30 | 50.3 | 15.7 | 0 | 211 | 0.7 | -6.5 | 213 | 0.7
2023-01-26 04:30 | 2023-01-26 04:45 | 50.8 | 19.2 | 0 | 209 | 0.4 | -6.7 | 210 | 0.4
2023-01-26 04:45 | 2023-01-26 05:00 | 50.8 | 15.7 | 0 | 208 | 0.5 | -6.9 | 210 | 0.5
2023-01-26 05:00 | 2023-01-26 05:15 | 50.4 | 23.3 | 0 | 209 | 0.4 | -6.9 | 212 | 0.3
2023-01-26 05:15 | 2023-01-26 05:30 | 50 | 20 | 0 | 212 | 0.5 | -6.9 | 211 | 0.4
2023-01-26 05:30 | 2023-01-26 05:45 | 50 | 18.2 | 0 | 212 | 0.4 | -7 | 213 | 0.3
2023-01-26 05:45 | 2023-01-26 06:00 | 49.6 | 22.2 | 0 | 210 | 0.4 | -7.1 | 212 | 0.4
2023-01-26 06:00 | 2023-01-26 06:15 | 49.2 | 21.6 | 0 | 207 | 0.9 | -7.1 | 209 | 0.9
2023-01-26 06:15 | 2023-01-26 06:30 | 48.3 | 15.5 | 0 | 210 | 1.2 | -7.2 | 210 | 1.2
2023-01-26 06:30 | 2023-01-26 06:45 | 48.5 | 14.3 | 0 | 209 | 1.2 | -7.3 | 210 | 1.2
2023-01-26 06:45 | 2023-01-26 07:00 | 48.4 | 17.5 | 1 | 205 | 1.4 | -7.4 | 208 | 1.3
2023-01-26 07:00 | 2023-01-26 07:15 | 47.8 | 21.3 | 3 | 208 | 1.2 | -7.3 | 209 | 1.1
2023-01-26 07:15 | 2023-01-26 07:30 | 47.5 | 16.1 | 9 | 207 | 1.3 | -7.4 | 209 | 1.2
2023-01-26 07:30 | 2023-01-26 07:45 | 46.6 | 16.1 | 17 | 206 | 1.3 | -7.2 | 208 | 1.2
2023-01-26 07:45 | 2023-01-26 08:00 | 44.8 | 28.1 | 76 | 204 | 0.6 | -6.6 | 207 | 0.5
2023-01-26 08:00 | 2023-01-26 08:15 | 42.6 | 20.3 | 133 | 203 | 0.9 | -6 | 206 | 0.9
2023-01-26 08:15 | 2023-01-26 08:30 | 41.2 | 27.3 | 184 | 205 | 0.9 | -5.4 | 207 | 0.8
2023-01-26 08:30 | 2023-01-26 08:45 | 39.2 | 27.4 | 229 | 204 | 0.7 | -4.5 | 205 | 0.6
2023-01-26 08:45 | 2023-01-26 09:00 | 37 | 20.1 | 273 | 205 | 1.1 | -3.8 | 207 | 1
2023-01-26 09:00 | 2023-01-26 09:15 | 35.6 | 17.9 | 319 | 207 | 1.4 | -3.2 | 209 | 1.3
2023-01-26 09:15 | 2023-01-26 09:30 | 33.5 | 19 | 373 | 208 | 1.4 | -2.4 | 210 | 1.3
2023-01-26 09:30 | 2023-01-26 09:45 | 33 | 17.3 | 317 | 208 | 1.5 | -2.1 | 209 | 1.4
2023-01-26 09:45 | 2023-01-26 10:00 | 31.4 | 20.3 | 436 | 205 | 1.4 | -1.3 | 207 | 1.3
2023-01-26 10:00 | 2023-01-26 10:15 | 30.2 | 19 | 467 | 207 | 1.6 | -0.4 | 208 | 1.5
2023-01-26 10:15 | 2023-01-26 10:30 | 29.5 | 18.7 | 497 | 206 | 1.5 | 0.2 | 208 | 1.4
2023-01-26 10:30 | 2023-01-26 10:45 | 28.7 | 17.2 | 524 | 206 | 1.7 | 1.1 | 208 | 1.6
2023-01-26 10:45 | 2023-01-26 11:00 | 27.7 | 23.2 | 546 | 205 | 1.2 | 1.8 | 208 | 1.1
2023-01-26 11:00 | 2023-01-26 11:15 | 27.1 | 29.5 | 565 | 199 | 1.3 | 2.2 | 203 | 1.1
2023-01-26 11:15 | 2023-01-26 11:30 | 26.2 | 17.5 | 580 | 208 | 1.6 | 2.7 | 210 | 1.5
2023-01-26 11:30 | 2023-01-26 11:45 | 25.4 | 15.9 | 590 | 210 | 2 | 2.6 | 212 | 2
2023-01-26 11:45 | 2023-01-26 12:00 | 24.5 | 21.8 | 595 | 224 | 1.9 | 3.2 | 226 | 1.7
2023-01-26 12:00 | 2023-01-26 12:15 | 23.1 | 14.5 | 598 | 229 | 2.5 | 3.3 | 229 | 2.4
2023-01-26 12:15 | 2023-01-26 12:30 | 21.2 | 25.4 | 598 | 235 | 2.3 | 4 | 232 | 2.1
2023-01-26 12:30 | 2023-01-26 12:45 | 22.7 | 17.1 | 595 | 236 | 3.8 | 3.9 | 235 | 3.6
2023-01-26 12:45 | 2023-01-26 13:00 | 23.6 | 17.7 | 586 | 242 | 3.6 | 3.9 | 240 | 3.4
2023-01-26 13:00 | 2023-01-26 13:15 | 23 | 18.8 | 571 | 256 | 3.7 | 4 | 254 | 3.5
2023-01-26 13:15 | 2023-01-26 13:30 | 23.6 | 22.1 | 553 | 285 | 2.4 | 4.1 | 285 | 2.3
2023-01-26 13:30 | 2023-01-26 13:45 | 23 | 23.6 | 533 | 266 | 2.5 | 4.6 | 264 | 2.3
2023-01-26 13:45 | 2023-01-26 14:00 | 22.9 | 22.9 | 508 | 276 | 3 | 4.5 | 276 | 2.8
2023-01-26 14:00 | 2023-01-26 14:15 | 23.1 | 18.9 | 194 | 270 | 2.8 | 4.4 | 269 | 2.7
2023-01-26 14:15 | 2023-01-26 14:30 | 23.2 | 21.2 | 444 | 273 | 2.9 | 4.4 | 272 | 2.7
2023-01-26 14:30 | 2023-01-26 14:45 | 24.1 | 17.6 | 418 | 271 | 3.2 | 4.4 | 269 | 3.1
2023-01-26 14:45 | 2023-01-26 15:00 | 23.8 | 17.7 | 377 | 267 | 3.1 | 4.5 | 266 | 3
2023-01-26 15:00 | 2023-01-26 15:15 | 24.7 | 19.6 | 355 | 274 | 2.6 | 4.7 | 273 | 2.5
2023-01-26 15:15 | 2023-01-26 15:30 | 23.8 | 18.1 | 303 | 262 | 3 | 4.8 | 260 | 2.8
2023-01-26 15:30 | 2023-01-26 15:45 | 25.2 | 19.3 | 249 | 276 | 2.5 | 4.9 | 274 | 2.4
2023-01-26 15:45 | 2023-01-26 16:00 | 27.3 | 18.8 | 113 | 271 | 2.3 | 4.3 | 269 | 2.1
2023-01-26 16:00 | 2023-01-26 16:15 | 28.4 | 21.8 | 44 | 279 | 1.9 | 3.9 | 276 | 1.8
2023-01-26 16:15 | 2023-01-26 16:30 | 28.6 | 19.4 | 37 | 263 | 2.1 | 3.9 | 260 | 2
2023-01-26 16:30 | 2023-01-26 16:45 | 30.5 | 18 | 30 | 253 | 2.2 | 3.9 | 252 | 2.1
2023-01-26 16:45 | 2023-01-26 17:00 | 31.2 | 17.7 | 17 | 246 | 2.4 | 3.8 | 245 | 2.2
2023-01-26 17:00 | 2023-01-26 17:15 | 32.7 | 11.7 | 4 | 231 | 2.3 | 3.5 | 231 | 2.3
2023-01-26 17:15 | 2023-01-26 17:30 | 33.9 | 13.4 | 1 | 239 | 2.6 | 3.4 | 239 | 2.5
2023-01-26 17:30 | 2023-01-26 17:45 | 32 | 16.3 | 0 | 257 | 2.8 | 3.7 | 255 | 2.7
2023-01-26 17:45 | 2023-01-26 18:00 | 33.1 | 16.3 | 0 | 269 | 2.7 | 3.5 | 268 | 2.6
2023-01-26 18:00 | 2023-01-26 18:15 | 34.7 | 14.7 | 0 | 266 | 2.2 | 3.3 | 265 | 2.1
2023-01-26 18:15 | 2023-01-26 18:30 | 34.6 | 14.9 | 0 | 262 | 1.7 | 3.3 | 261 | 1.7
2023-01-26 18:30 | 2023-01-26 18:45 | 35.3 | 18.9 | 0 | 274 | 1.5 | 3.1 | 272 | 1.4
2023-01-26 18:45 | 2023-01-26 19:00 | 35.2 | 21.6 | 0 | 275 | 1.3 | 2.9 | 274 | 1.2
2023-01-26 19:00 | 2023-01-26 19:15 | 35.8 | 20.9 | 0 | 284 | 1.2 | 2.7 | 284 | 1.1
2023-01-26 19:15 | 2023-01-26 19:30 | 33.9 | 19.3 | 0 | 295 | 1.8 | 2.9 | 296 | 1.7
2023-01-26 19:30 | 2023-01-26 19:45 | 33.8 | 19.7 | 0 | 300 | 0.8 | 2.8 | 299 | 0.8
2023-01-26 19:45 | 2023-01-26 20:00 | 36.1 | 42.4 | 0 | 96 | 0.3 | 2.5 | 105 | 0.2
2023-01-26 20:00 | 2023-01-26 20:15 | 37.6 | 22.8 | 0 | 120 | 0.2 | 2.4 | 117 | 0.2
2023-01-26 20:15 | 2023-01-26 20:30 | 41.1 | 29.8 | 0 | 39 | 0.2 | 2 | 44 | 0.2
2023-01-26 20:30 | 2023-01-26 20:45 | 39.3 | 43.8 | 0 | 319 | 0.5 | 2.3 | 319 | 0.3
2023-01-26 20:45 | 2023-01-26 21:00 | 35.1 | 21 | 0 | 292 | 0.7 | 3 | 285 | 0.7
2023-01-26 21:00 | 2023-01-26 21:15 | 34 | 20.3 | 0 | 295 | 1.1 | 3 | 293 | 1.1
2023-01-26 21:15 | 2023-01-26 21:30 | 32.9 | 20.5 | 0 | 287 | 1.4 | 3.3 | 285 | 1.3
2023-01-26 21:30 | 2023-01-26 21:45 | 32.2 | 14.6 | 0 | 300 | 1.6 | 3.3 | 301 | 1.5
2023-01-26 21:45 | 2023-01-26 22:00 | 32.5 | 25.3 | 0 | 319 | 0.9 | 3.2 | 318 | 0.8
2023-01-26 22:00 | 2023-01-26 22:15 | 32.9 | 51.1 | 0 | 289 | 0.4 | 3 | 289 | 0.2
2023-01-26 22:15 | 2023-01-26 22:30 | 33 | 26.6 | 0 | 242 | 1 | 3.1 | 244 | 0.9
2023-01-26 22:30 | 2023-01-26 22:45 | 36.5 | 42.2 | 0 | 231 | 0.7 | 2.7 | 237 | 0.5
2023-01-26 22:45 | 2023-01-26 23:00 | 32.8 | 27.5 | 0 | 273 | 2.7 | 3.2 | 267 | 2.4
2023-01-26 23:00 | 2023-01-26 23:15 | 32.3 | 24.6 | 0 | 280 | 2.3 | 3.4 | 278 | 2.1
2023-01-26 23:15 | 2023-01-26 23:30 | 32.1 | 21 | 0 | 271 | 1.9 | 3.3 | 270 | 1.8
2023-01-26 23:30 | 2023-01-26 23:45 | 32.4 | 36.8 | 0 | 246 | 1.5 | 3.2 | 248 | 1.1
2023-01-26 23:45 | 2023-01-27 | 36.5 | 36.6 | 0 | 207 | 0.6 | 2.6 | 204 | 0.5
2023-01-27 | 2023-01-27 00:15 | 39.6 | 38 | 0 | 143 | 0.3 | 2 | 146 | 0.2
2023-01-27 00:15 | 2023-01-27 00:30 | 37.8 | 22.6 | 0 | 224 | 1.4 | 2.4 | 225 | 1.3
2023-01-27 00:30 | 2023-01-27 00:45 | 38.3 | 13.8 | 0 | 243 | 1.7 | 2.8 | 242 | 1.6
2023-01-27 00:45 | 2023-01-27 01:00 | 35 | 24.3 | 0 | 267 | 1.6 | 3.3 | 263 | 1.5
2023-01-27 01:00 | 2023-01-27 01:15 | 32.5 | 16.5 | 0 | 263 | 2.2 | 3.4 | 262 | 2.1
2023-01-27 01:15 | 2023-01-27 01:30 | 31.7 | 19.5 | 0 | 253 | 3 | 3.5 | 251 | 2.8
2023-01-27 01:30 | 2023-01-27 01:45 | 31.3 | 19.9 | 0 | 266 | 2.9 | 3.6 | 263 | 2.7
2023-01-27 01:45 | 2023-01-27 02:00 | 31.5 | 19.8 | 0 | 306 | 1.6 | 3.2 | 303 | 1.5
2023-01-27 02:00 | 2023-01-27 02:15 | 33.5 | 29.1 | 0 | 14 | 0.6 | 2.6 | 10 | 0.5
2023-01-27 02:15 | 2023-01-27 02:30 | 37.4 | 20.7 | 0 | 30 | 0.7 | 1.9 | 25 | 0.7
2023-01-27 02:30 | 2023-01-27 02:45 | 38.2 | 35.3 | 0 | 11 | 0.7 | 1.9 | 351 | 0.5
2023-01-27 02:45 | 2023-01-27 03:00 | 31.3 | 22.1 | 0 | 298 | 1.8 | 3.8 | 298 | 1.6
2023-01-27 03:00 | 2023-01-27 03:15 | 32.7 | 21.2 | 0 | 311 | 1.9 | 3.5 | 311 | 1.7
2023-01-27 03:15 | 2023-01-27 03:30 | 32.1 | 20.9 | 0 | 295 | 2.9 | 3.7 | 295 | 2.7
2023-01-27 03:30 | 2023-01-27 03:45 | 33 | 19.8 | 0 | 303 | 2.4 | 3.6 | 302 | 2.2
2023-01-27 03:45 | 2023-01-27 04:00 | 34.1 | 18.3 | 0 | 306 | 2.2 | 3.4 | 306 | 2.1
2023-01-27 04:00 | 2023-01-27 04:15 | 32.8 | 19.1 | 0 | 304 | 2.5 | 3.7 | 305 | 2.3
2023-01-27 04:15 | 2023-01-27 04:30 | 33 | 17.8 | 0 | 305 | 2.1 | 3.7 | 304 | 2
2023-01-27 04:30 | 2023-01-27 04:45 | 34.1 | 21.7 | 0 | 307 | 1.6 | 3.5 | 307 | 1.5
2023-01-27 04:45 | 2023-01-27 05:00 | 35.6 | 19.9 | 0 | 286 | 1.4 | 3.3 | 287 | 1.3
2023-01-27 05:00 | 2023-01-27 05:15 | 40.4 | 20.3 | 0 | 255 | 2.3 | 2.3 | 251 | 2.1
2023-01-27 05:15 | 2023-01-27 05:30 | 48.9 | 17.6 | 0 | 233 | 2.1 | 0.2 | 234 | 2
2023-01-27 05:30 | 2023-01-27 05:45 | 48.3 | 13 | 0 | 218 | 2.1 | 0.2 | 217 | 2
2023-01-27 05:45 | 2023-01-27 06:00 | 46.3 | 16.3 | 0 | 201 | 1.7 | 0.3 | 207 | 1.6
2023-01-27 06:00 | 2023-01-27 06:15 | 49 | 48.4 | 0 | 177 | 0.7 | -0.2 | 183 | 0.4
2023-01-27 06:15 | 2023-01-27 06:30 | 49.8 | 48.1 | 0 | 159 | 0.9 | -0.2 | 182 | 0.6
2023-01-27 06:30 | 2023-01-27 06:45 | 51.4 | 39.2 | 0 | 190 | 0.7 | -0.8 | 199 | 0.5
2023-01-27 06:45 | 2023-01-27 07:00 | 52.7 | 23.2 | 1 | 213 | 0.8 | -1.5 | 214 | 0.7
2023-01-27 07:00 | 2023-01-27 07:15 | 54 | 24.7 | 10 | 205 | 0.5 | -1.6 | 207 | 0.4
2023-01-27 07:15 | 2023-01-27 07:30 | 53.8 | 36.7 | 11 | 204 | 0.5 | -1.4 | 208 | 0.3
2023-01-27 07:30 | 2023-01-27 07:45 | 53.4 | 44.1 | 32 | 183 | 0.4 | -1.2 | 187 | 0.3
2023-01-27 07:45 | 2023-01-27 08:00 | 50.7 | 44.2 | 69 | 149 | 0.5 | -0.8 | 150 | 0.3
2023-01-27 08:00 | 2023-01-27 08:15 | 49.6 | 41.5 | 141 | 191 | 0.8 | -0.2 | 197 | 0.6
2023-01-27 08:15 | 2023-01-27 08:30 | 47.1 | 27.7 | 187 | 202 | 1 | 0.5 | 206 | 0.9
2023-01-27 08:30 | 2023-01-27 08:45 | 45.8 | 27.6 | 131 | 201 | 1 | 0.6 | 205 | 0.9
2023-01-27 08:45 | 2023-01-27 09:00 | 46.8 | 17.9 | 157 | 207 | 1.2 | 0.7 | 210 | 1.1
2023-01-27 09:00 | 2023-01-27 09:15 | 44.9 | 17.7 | 253 | 206 | 0.8 | 1.3 | 209 | 0.8
2023-01-27 09:15 | 2023-01-27 09:30 | 40.8 | 27.2 | 356 | 199 | 0.7 | 2.9 | 203 | 0.6
2023-01-27 09:30 | 2023-01-27 09:45 | 36.9 | 39.6 | 397 | 188 | 0.7 | 4.4 | 195 | 0.5
2023-01-27 09:45 | 2023-01-27 10:00 | 34.6 | 22.1 | 419 | 205 | 1.6 | 4.9 | 208 | 1.5
2023-01-27 10:00 | 2023-01-27 10:15 | 34.3 | 19.7 | 266 | 206 | 1.2 | 5.3 | 206 | 1.1
2023-01-27 10:15 | 2023-01-27 10:30 | 32.8 | 24.2 | 302 | 203 | 1.1 | 6 | 207 | 1
2023-01-27 10:30 | 2023-01-27 10:45 | 32 | 41.7 | 278 | 158 | 0.3 | 6.7 | 161 | 0.2
2023-01-27 10:45 | 2023-01-27 11:00 | 31.1 | 38.2 | 312 | 184 | 0.5 | 6.9 | 197 | 0.3
2023-01-27 11:00 | 2023-01-27 11:15 | 29.6 | 43.3 | 475 | 163 | 0.4 | 7.9 | 161 | 0.3
2023-01-27 11:15 | 2023-01-27 11:30 | 28.3 | 38.1 | 521 | 191 | 0.7 | 8.5 | 199 | 0.5
2023-01-27 11:30 | 2023-01-27 11:45 | 27.6 | 31.1 | 433 | 196 | 1 | 8.4 | 202 | 0.8
2023-01-27 11:45 | 2023-01-27 12:00 | 26.9 | 24.1 | 343 | 205 | 1.1 | 8.6 | 207 | 1
2023-01-27 12:00 | 2023-01-27 12:15 | 27.2 | 28.7 | 259 | 204 | 0.9 | 8.2 | 208 | 0.8
2023-01-27 12:15 | 2023-01-27 12:30 | 27.1 | 23.9 | 308 | 204 | 1 | 8.2 | 207 | 0.9
2023-01-27 12:30 | 2023-01-27 12:45 | 27 | 40.1 | 417 | 142 | 1 | 8.8 | 135 | 0.7
2023-01-27 12:45 | 2023-01-27 13:00 | 27.3 | 35.3 | 448 | 131 | 1.1 | 9 | 130 | 0.9
2023-01-27 13:00 | 2023-01-27 13:15 | 26.3 | 42.5 | 424 | 135 | 0.6 | 9.6 | 129 | 0.4
2023-01-27 13:15 | 2023-01-27 13:30 | 25.3 | 58.5 | 342 | 305 | 0.4 | 9.5 | 323 | 0.2
2023-01-27 13:30 | 2023-01-27 13:45 | 28 | 16 | 396 | 343 | 1.6 | 8.6 | 345 | 1.5
2023-01-27 13:45 | 2023-01-27 14:00 | 30.5 | 20.3 | 433 | 4 | 1.7 | 8.4 | 4 | 1.5
2023-01-27 14:00 | 2023-01-27 14:15 | 30.4 | 19 | 414 | 4 | 2.5 | 8.3 | 5 | 2.3
2023-01-27 14:15 | 2023-01-27 14:30 | 38.2 | 21.7 | 496 | 24 | 1.8 | 7.5 | 21 | 1.6
2023-01-27 14:30 | 2023-01-27 14:45 | 45 | 24.7 | 287 | 56 | 1.6 | 6.4 | 59 | 1.5
2023-01-27 14:45 | 2023-01-27 15:00 | 53.1 | 19.1 | 247 | 77 | 1.9 | 4.6 | 76 | 1.8
2023-01-27 15:00 | 2023-01-27 15:15 | 50.7 | 51.2 | 180 | 78 | 0.9 | 4.7 | 83 | 0.5
2023-01-27 15:15 | 2023-01-27 15:30 | 48.5 | 64.4 | 146 | 107 | 0.9 | 5.1 | 110 | 0.3
2023-01-27 15:30 | 2023-01-27 15:45 | 43.8 | 36.8 | 113 | 300 | 0.9 | 5.8 | 300 | 0.7
2023-01-27 15:45 | 2023-01-27 16:00 | 31.5 | 19.2 | 81 | 305 | 3.5 | 7.3 | 305 | 3.3
2023-01-27 16:00 | 2023-01-27 16:15 | 32.7 | 15.1 | 81 | 305 | 3.3 | 6.9 | 304 | 3.2
2023-01-27 16:15 | 2023-01-27 16:30 | 33 | 21.4 | 119 | 327 | 3.1 | 7 | 329 | 2.9
2023-01-27 16:30 | 2023-01-27 16:45 | 32.8 | 22.9 | 103 | 319 | 2.7 | 7 | 320 | 2.5
2023-01-27 16:45 | 2023-01-27 17:00 | 31.9 | 19 | 31 | 307 | 3.4 | 6.6 | 307 | 3.2
2023-01-27 17:00 | 2023-01-27 17:15 | 32.6 | 17 | 6 | 305 | 2.6 | 6.2 | 304 | 2.5
2023-01-27 17:15 | 2023-01-27 17:30 | 34.3 | 18.1 | 2 | 313 | 2.5 | 5.8 | 313 | 2.3
2023-01-27 17:30 | 2023-01-27 17:45 | 33.3 | 14.6 | 0 | 303 | 3.4 | 5.9 | 302 | 3.3
2023-01-27 17:45 | 2023-01-27 18:00 | 34.3 | 16.3 | 0 | 304 | 2.6 | 5.8 | 304 | 2.5
2023-01-27 18:00 | 2023-01-27 18:15 | 34.1 | 23.9 | 0 | 270 | 1.6 | 5.9 | 268 | 1.5
2023-01-27 18:15 | 2023-01-27 18:30 | 36.3 | 55.8 | 0 | 329 | 0.8 | 5.4 | 302 | 0.4
2023-01-27 18:30 | 2023-01-27 18:45 | 41.8 | 36.3 | 0 | 89 | 1.2 | 4.2 | 82 | 0.9
2023-01-27 18:45 | 2023-01-27 19:00 | 44.5 | 31.5 | 0 | 48 | 1.6 | 3.7 | 46 | 1.3
2023-01-27 19:00 | 2023-01-27 19:15 | 42.8 | 50.8 | 0 | 19 | 0.8 | 3.9 | 21 | 0.5
2023-01-27 19:15 | 2023-01-27 19:30 | 44.6 | 50 | 0 | 165 | 0.8 | 3.5 | 152 | 0.4
2023-01-27 19:30 | 2023-01-27 19:45 | 47.8 | 58.2 | 0 | 60 | 0.8 | 2.9 | 79 | 0.3
2023-01-27 19:45 | 2023-01-27 20:00 | 48 | 65.6 | 0 | 216 | 0.4 | 3.1 | 182 | 0
2023-01-27 20:00 | 2023-01-27 20:15 | 43 | 39.9 | 0 | 306 | 1.8 | 4.3 | 306 | 1.3
2023-01-27 20:15 | 2023-01-27 20:30 | 43 | 26.5 | 0 | 323 | 0.9 | 4 | 317 | 0.8
2023-01-27 20:30 | 2023-01-27 20:45 | 42.9 | 21.1 | 0 | 308 | 1.4 | 4.4 | 306 | 1.3
2023-01-27 20:45 | 2023-01-27 21:00 | 46.3 | 30.4 | 0 | 19 | 0.4 | 3.4 | 15 | 0.3
2023-01-27 21:00 | 2023-01-27 21:15 | 48.1 | 71.9 | 0 | 130 | 0.4 | 3.1 | 226 | 0
2023-01-27 21:15 | 2023-01-27 21:30 | 50.6 | 46.8 | 0 | 176 | 0.4 | 2.8 | 184 | 0.2
2023-01-27 21:30 | 2023-01-27 21:45 | 54 | 40.5 | 0 | 64 | 1 | 2 | 68 | 0.8
2023-01-27 21:45 | 2023-01-27 22:00 | 52.4 | 42.6 | 0 | 81 | 0.8 | 2.3 | 74 | 0.5
2023-01-27 22:00 | 2023-01-27 22:15 | 54.1 | 52.1 | 0 | 99 | 0.9 | 1.4 | 104 | 0.5
2023-01-27 22:15 | 2023-01-27 22:30 | 56.3 | 25.5 | 0 | 101 | 0.7 | 0.8 | 104 | 0.6
2023-01-27 22:30 | 2023-01-27 22:45 | 61.5 | 56.1 | 0 | 135 | 0.6 | -0.2 | 160 | 0.3
2023-01-27 22:45 | 2023-01-27 23:00 | 58 | 35.7 | 0 | 208 | 0.5 | 1.1 | 205 | 0.4
2023-01-27 23:00 | 2023-01-27 23:15 | 59.3 | 51.2 | 0 | 80 | 0.8 | 0.6 | 59 | 0.4
2023-01-27 23:15 | 2023-01-27 23:30 | 61.3 | 37.8 | 0 | 78 | 0.6 | -0.2 | 91 | 0.4
2023-01-27 23:30 | 2023-01-27 23:45 | 62.7 | 50.3 | 0 | 58 | 0.7 | -0.5 | 76 | 0.4
2023-01-27 23:45 | 2023-01-28 | 60.5 | 52.6 | 0 | 70 | 0.6 | 0.3 | 93 | 0.3
2023-01-28 | 2023-01-28 00:15 | 65.9 | 27.4 | 0 | 61 | 0.7 | -1 | 64 | 0.6
2023-01-28 00:15 | 2023-01-28 00:30 | 66.6 | 43.7 | 0 | 48 | 0.8 | -1.1 | 63 | 0.6
2023-01-28 00:30 | 2023-01-28 00:45 | 67.5 | 32.7 | 0 | 91 | 0.8 | -1.3 | 89 | 0.7
2023-01-28 00:45 | 2023-01-28 01:00 | 67.2 | 19.4 | 0 | 111 | 1.1 | -1.2 | 116 | 1
2023-01-28 01:00 | 2023-01-28 01:15 | 68 | 27.1 | 0 | 108 | 0.7 | -1.3 | 109 | 0.6
2023-01-28 01:15 | 2023-01-28 01:30 | 69.3 | 18.6 | 0 | 114 | 0.8 | -1.5 | 115 | 0.7
2023-01-28 01:30 | 2023-01-28 01:45 | 68.3 | 55 | 0 | 82 | 0.5 | -1.6 | 98 | 0.2
2023-01-28 01:45 | 2023-01-28 02:00 | 70.8 | 52 | 0 | 290 | 0.7 | -2.1 | 0 | 0.3
2023-01-28 02:00 | 2023-01-28 02:15 | 71.3 | 58 | 0 | 182 | 0.5 | -2.2 | 190 | 0.2
2023-01-28 02:15 | 2023-01-28 02:30 | 71 | 33.3 | 0 | 13 | 0.6 | -2.6 | 10 | 0.5
2023-01-28 02:30 | 2023-01-28 02:45 | 73.4 | 25.4 | 0 | 60 | 0.7 | -3.1 | 62 | 0.6
2023-01-28 02:45 | 2023-01-28 03:00 | 73.4 | 32.7 | 0 | 76 | 0.9 | -3.5 | 70 | 0.8
2023-01-28 03:00 | 2023-01-28 03:15 | 73.4 | 67 | 0 | 75 | 0.6 | -3.8 | 92 | 0.1
2023-01-28 03:15 | 2023-01-28 03:30 | 74.9 | 45.2 | 0 | 48 | 0.7 | -4.3 | 54 | 0.4
2023-01-28 03:30 | 2023-01-28 03:45 | 75 | 45 | 0 | 54 | 0.6 | -4.7 | 68 | 0.3
2023-01-28 03:45 | 2023-01-28 04:00 | 74 | 34.5 | 0 | 128 | 0.8 | -4.7 | 128 | 0.6
2023-01-28 04:00 | 2023-01-28 04:15 | 72.3 | 42.2 | 0 | 100 | 0.7 | -4.3 | 114 | 0.5
2023-01-28 04:15 | 2023-01-28 04:30 | 69.7 | 45.9 | 0 | 66 | 0.7 | -3.5 | 76 | 0.5
2023-01-28 04:30 | 2023-01-28 04:45 | 69.4 | 43.6 | 0 | 51 | 0.6 | -3.7 | 52 | 0.4
2023-01-28 04:45 | 2023-01-28 05:00 | 67.8 | 20.2 | 0 | 64 | 0.7 | -3.5 | 62 | 0.7
2023-01-28 05:00 | 2023-01-28 05:15 | 68.3 | 15.9 | 0 | 98 | 0.4 | -3.8 | 97 | 0.4
2023-01-28 05:15 | 2023-01-28 05:30 | 66 | 29.4 | 0 | 111 | 0.8 | -3 | 112 | 0.7
2023-01-28 05:30 | 2023-01-28 05:45 | 64.1 | 22.7 | 0 | 94 | 0.9 | -3 | 94 | 0.9
2023-01-28 05:45 | 2023-01-28 06:00 | 65 | 29.7 | 0 | 78 | 0.5 | -3.3 | 81 | 0.4
2023-01-28 06:00 | 2023-01-28 06:15 | 65.6 | 20.9 | 0 | 51 | 0.9 | -3.4 | 52 | 0.8
2023-01-28 06:15 | 2023-01-28 06:30 | 66 | 34.3 | 0 | 34 | 0.2 | -3.7 | 32 | 0.2
2023-01-28 06:30 | 2023-01-28 06:45 | 68.1 | 23.1 | 0 | 26 | 0.5 | -4.3 | 27 | 0.5
2023-01-28 06:45 | 2023-01-28 07:00 | 70.2 | 28.4 | 1 | 349 | 0.5 | -4.9 | 349 | 0.4
2023-01-28 07:00 | 2023-01-28 07:15 | 72.2 | 23.7 | 3 | 351 | 0.5 | -5.2 | 350 | 0.5
2023-01-28 07:15 | 2023-01-28 07:30 | 73.7 | 14.9 | 7 | 10 | 0.9 | -5.3 | 8 | 0.8
2023-01-28 07:30 | 2023-01-28 07:45 | 75.1 | 18.3 | 13 | 13 | 0.5 | -5.4 | 11 | 0.4
2023-01-28 07:45 | 2023-01-28 08:00 | 75.4 | 19.5 | 83 | 16 | 0.5 | -4.6 | 13 | 0.5
2023-01-28 08:00 | 2023-01-28 08:15 | 74.9 | 15.3 | 133 | 13 | 1.1 | -3.9 | 13 | 1.1
2023-01-28 08:15 | 2023-01-28 08:30 | 75.3 | 18.3 | 185 | 9 | 1.3 | -3.5 | 9 | 1.2
2023-01-28 08:30 | 2023-01-28 08:45 | 73.4 | 16.6 | 228 | 7 | 1.6 | -3.3 | 8 | 1.6
2023-01-28 08:45 | 2023-01-28 09:00 | 70.8 | 16.8 | 272 | 10 | 1.5 | -2.9 | 8 | 1.4
2023-01-28 09:00 | 2023-01-28 09:15 | 69.7 | 20.2 | 313 | 11 | 1.3 | -2.6 | 10 | 1.3
2023-01-28 09:15 | 2023-01-28 09:30 | 70.5 | 21.5 | 354 | 25 | 1.2 | -2.2 | 21 | 1.1
2023-01-28 09:30 | 2023-01-28 09:45 | 70.6 | 23.7 | 387 | 44 | 1.3 | -2 | 43 | 1.2
2023-01-28 09:45 | 2023-01-28 10:00 | 69.9 | 30.1 | 435 | 54 | 1.3 | -1.7 | 53 | 1.1
2023-01-28 10:00 | 2023-01-28 10:15 | 71.5 | 21.2 | 466 | 50 | 1.7 | -1.7 | 51 | 1.6
2023-01-28 10:15 | 2023-01-28 10:30 | 73.7 | 23.2 | 494 | 49 | 2 | -1.9 | 50 | 1.8
2023-01-28 10:30 | 2023-01-28 10:45 | 72.1 | 23.4 | 494 | 71 | 2.3 | -1.4 | 71 | 2.1
2023-01-28 10:45 | 2023-01-28 11:00 | 76.4 | 25.1 | 575 | 75 | 1.9 | -1.3 | 73 | 1.7
2023-01-28 11:00 | 2023-01-28 11:15 | 73.6 | 25.4 | 628 | 96 | 1.8 | -0.7 | 95 | 1.6
2023-01-28 11:15 | 2023-01-28 11:30 | 76.1 | 29.3 | 322 | 75 | 1.8 | -1.7 | 76 | 1.6
2023-01-28 11:30 | 2023-01-28 11:45 | 78.9 | 22.8 | 318 | 71 | 2.2 | -2.1 | 72 | 2
2023-01-28 11:45 | 2023-01-28 12:00 | 79.6 | 22 | 368 | 60 | 2.4 | -2.2 | 60 | 2.2
2023-01-28 12:00 | 2023-01-28 12:15 | 79.6 | 24 | 324 | 68 | 1.9 | -2.1 | 68 | 1.7
2023-01-28 12:15 | 2023-01-28 12:30 | 81.3 | 20 | 314 | 74 | 1.8 | -2.2 | 75 | 1.7
2023-01-28 12:30 | 2023-01-28 12:45 | 80.8 | 22.1 | 428 | 79 | 1.9 | -2.2 | 79 | 1.7
2023-01-28 12:45 | 2023-01-28 13:00 | 78.5 | 22.2 | 392 | 56 | 1.7 | -2.1 | 58 | 1.5
2023-01-28 13:00 | 2023-01-28 13:15 | 78.9 | 38.5 | 246 | 61 | 1.3 | -2.1 | 61 | 1
2023-01-28 13:15 | 2023-01-28 13:30 | 78.7 | 30.4 | 292 | 58 | 1.6 | -1.9 | 59 | 1.3
2023-01-28 13:30 | 2023-01-28 13:45 | 76.9 | 27.2 | 498 | 98 | 1.7 | -1.5 | 100 | 1.5
2023-01-28 13:45 | 2023-01-28 14:00 | 76.8 | 24.6 | 258 | 71 | 1.3 | -1.7 | 72 | 1.2
2023-01-28 14:00 | 2023-01-28 14:15 | 78.4 | 21.8 | 220 | 84 | 1.5 | -1.8 | 84 | 1.3
2023-01-28 14:15 | 2023-01-28 14:30 | 77.8 | 21.8 | 186 | 67 | 1.6 | -1.5 | 68 | 1.5
2023-01-28 14:30 | 2023-01-28 14:45 | 79.8 | 24.8 | 148 | 66 | 1.7 | -1.9 | 64 | 1.5
2023-01-28 14:45 | 2023-01-28 15:00 | 82.7 | 23.4 | 112 | 49 | 2.2 | -2.5 | 51 | 2
2023-01-28 15:00 | 2023-01-28 15:15 | 88.3 | 22.1 | 111 | 56 | 2.4 | -3.5 | 56 | 2.2
2023-01-28 15:15 | 2023-01-28 15:30 | 87.1 | 23.1 | 53 | 61 | 2.2 | -3.8 | 61 | 2
2023-01-28 15:30 | 2023-01-28 15:45 | 88.7 | 21.2 | 36 | 75 | 2.4 | -4.1 | 74 | 2.3
2023-01-28 15:45 | 2023-01-28 16:00 | 90.8 | 21.4 | 42 | 67 | 2.4 | -4.3 | 68 | 2.2
2023-01-28 16:00 | 2023-01-28 16:15 | 90.4 | 22.5 | 30 | 67 | 2.6 | -4.5 | 67 | 2.4
2023-01-28 16:15 | 2023-01-28 16:30 | 94.1 | 18.6 | 17 | 77 | 3.2 | -5.3 | 77 | 3
2023-01-28 16:30 | 2023-01-28 16:45 | 95.9 | 20.7 | 25 | 84 | 2.9 | -5.6 | 83 | 2.7
2023-01-28 16:45 | 2023-01-28 17:00 | 95.7 | 19.8 | 11 | 87 | 2.4 | -5.6 | 87 | 2.3
2023-01-28 17:00 | 2023-01-28 17:15 | 95.2 | 20.4 | 3 | 82 | 2.4 | -5.8 | 82 | 2.3
2023-01-28 17:15 | 2023-01-28 17:30 | 93 | 18.9 | 1 | 85 | 2.3 | -5.7 | 85 | 2.2
2023-01-28 17:30 | 2023-01-28 17:45 | 92.7 | 20.4 | 0 | 86 | 2.5 | -6.1 | 87 | 2.3
2023-01-28 17:45 | 2023-01-28 18:00 | 91.8 | 20 | 0 | 77 | 2.2 | -6.4 | 77 | 2.1
2023-01-28 18:00 | 2023-01-28 18:15 | 92.3 | 19 | 0 | 87 | 2.4 | -6.9 | 87 | 2.3
2023-01-28 18:15 | 2023-01-28 18:30 | 94 | 20.5 | 0 | 83 | 2.5 | -7.2 | 83 | 2.3
2023-01-28 18:30 | 2023-01-28 18:45 | 92.7 | 19 | 0 | 85 | 2.2 | -7.4 | 84 | 2
2023-01-28 18:45 | 2023-01-28 19:00 | 89 | 30.1 | 0 | 71 | 1.6 | -7.5 | 78 | 1.4
2023-01-28 19:00 | 2023-01-28 19:15 | 87.3 | 21.2 | 0 | 33 | 1.4 | -7.6 | 31 | 1.3
2023-01-28 19:15 | 2023-01-28 19:30 | 86.8 | 22.7 | 0 | 47 | 1.8 | -7.9 | 49 | 1.6
2023-01-28 19:30 | 2023-01-28 19:45 | 87.3 | 20 | 0 | 39 | 1.9 | -8.2 | 39 | 1.8
2023-01-28 19:45 | 2023-01-28 20:00 | 88.1 | 21.9 | 0 | 40 | 2.2 | -8.7 | 39 | 2.1
2023-01-28 20:00 | 2023-01-28 20:15 | 89.1 | 21.7 | 0 | 58 | 1.7 | -9 | 57 | 1.6
2023-01-28 20:15 | 2023-01-28 20:30 | 89.8 | 21.3 | 0 | 42 | 2.1 | -9.3 | 42 | 2
2023-01-28 20:30 | 2023-01-28 20:45 | 90.9 | 23 | 0 | 46 | 1.9 | -9.6 | 48 | 1.7
2023-01-28 20:45 | 2023-01-28 21:00 | 90.9 | 21.2 | 0 | 48 | 1.7 | -9.8 | 49 | 1.6
2023-01-28 21:00 | 2023-01-28 21:15 | 90 | 21.5 | 0 | 44 | 1.6 | -10 | 43 | 1.5
2023-01-28 21:15 | 2023-01-28 21:30 | 89.8 | 20.9 | 0 | 43 | 1.8 | -10.3 | 44 | 1.6
2023-01-28 21:30 | 2023-01-28 21:45 | 89.5 | 21.2 | 0 | 43 | 1.6 | -10.6 | 45 | 1.5
2023-01-28 21:45 | 2023-01-28 22:00 | 89 | 21.3 | 0 | 55 | 2.2 | -10.9 | 56 | 2
2023-01-28 22:00 | 2023-01-28 22:15 | 88.8 | 20.4 | 0 | 57 | 1.7 | -11.1 | 56 | 1.6
2023-01-28 22:15 | 2023-01-28 22:30 | 88.8 | 20.3 | 0 | 51 | 1.7 | -11.1 | 51 | 1.6
2023-01-28 22:30 | 2023-01-28 22:45 | 88.4 | 24.5 | 0 | 57 | 1.8 | -11.3 | 57 | 1.6
2023-01-28 22:45 | 2023-01-28 23:00 | 87.5 | 23.3 | 0 | 65 | 1.8 | -11.7 | 67 | 1.7
2023-01-28 23:00 | 2023-01-28 23:15 | 88.2 | 21 | 0 | 59 | 1.6 | -11.8 | 59 | 1.5
2023-01-28 23:15 | 2023-01-28 23:30 | 88.4 | 20.7 | 0 | 59 | 1.6 | -12 | 60 | 1.5
2023-01-28 23:30 | 2023-01-28 23:45 | 88.1 | 23.6 | 0 | 61 | 1.4 | -12.1 | 62 | 1.3
2023-01-28 23:45 | 2023-01-29 | 88.1 | 21.3 | 0 | 65 | 1.2 | -12.1 | 64 | 1.1
2023-01-29 | 2023-01-29 00:15 | 87.6 | 19.7 | 0 | 52 | 1.3 | -12.2 | 52 | 1.2
2023-01-29 00:15 | 2023-01-29 00:30 | 87.5 | 21.9 | 0 | 75 | 1.3 | -12.2 | 75 | 1.2
2023-01-29 00:30 | 2023-01-29 00:45 | 87.3 | 17.7 | 0 | 78 | 1.3 | -12.3 | 80 | 1.3
2023-01-29 00:45 | 2023-01-29 01:00 | 86.7 | 21.6 | 0 | 70 | 1.5 | -12.4 | 72 | 1.4
2023-01-29 01:00 | 2023-01-29 01:15 | 86.9 | 21 | 0 | 71 | 1.3 | -12.4 | 72 | 1.2
2023-01-29 01:15 | 2023-01-29 01:30 | 86.7 | 19.6 | 0 | 72 | 1.2 | -12.4 | 74 | 1.2
2023-01-29 01:30 | 2023-01-29 01:45 | 85.8 | 20.9 | 0 | 87 | 1.2 | -12.5 | 88 | 1.1
2023-01-29 01:45 | 2023-01-29 02:00 | 84.7 | 20.8 | 0 | 88 | 1.3 | -12.5 | 86 | 1.2
2023-01-29 02:00 | 2023-01-29 02:15 | 83.7 | 20.3 | 0 | 80 | 1.1 | -12.6 | 80 | 1
2023-01-29 02:15 | 2023-01-29 02:30 | 84.2 | 23.3 | 0 | 78 | 0.9 | -12.6 | 78 | 0.8
2023-01-29 02:30 | 2023-01-29 02:45 | 83.4 | 20.5 | 0 | 88 | 1.2 | -12.6 | 88 | 1.1
2023-01-29 02:45 | 2023-01-29 03:00 | 82.8 | 21.3 | 0 | 84 | 1.1 | -12.7 | 86 | 1.1
2023-01-29 03:00 | 2023-01-29 03:15 | 83.3 | 24.7 | 0 | 62 | 1 | -12.8 | 67 | 0.9
2023-01-29 03:15 | 2023-01-29 03:30 | 83.7 | 20.9 | 0 | 57 | 1.2 | -12.9 | 56 | 1.1
2023-01-29 03:30 | 2023-01-29 03:45 | 83.5 | 23.6 | 0 | 54 | 1.4 | -13 | 55 | 1.3
2023-01-29 03:45 | 2023-01-29 04:00 | 84.1 | 21.3 | 0 | 47 | 1.3 | -13.3 | 47 | 1.2
2023-01-29 04:00 | 2023-01-29 04:15 | 84.3 | 22.3 | 0 | 50 | 1.5 | -13.4 | 51 | 1.4
2023-01-29 04:15 | 2023-01-29 04:30 | 84 | 23.5 | 0 | 56 | 1.4 | -13.5 | 58 | 1.3
2023-01-29 04:30 | 2023-01-29 04:45 | 83.7 | 20.3 | 0 | 51 | 1.4 | -13.6 | 51 | 1.3
2023-01-29 04:45 | 2023-01-29 05:00 | 83.8 | 22.2 | 0 | 45 | 1.3 | -13.7 | 45 | 1.2
2023-01-29 05:00 | 2023-01-29 05:15 | 83.6 | 19.3 | 0 | 48 | 1.6 | -13.9 | 49 | 1.6
2023-01-29 05:15 | 2023-01-29 05:30 | 83.8 | 19.5 | 0 | 32 | 1.6 | -14.1 | 30 | 1.5
2023-01-29 05:30 | 2023-01-29 05:45 | 84.3 | 19.7 | 0 | 27 | 1.6 | -14.3 | 25 | 1.5
2023-01-29 05:45 | 2023-01-29 06:00 | 84.7 | 23.6 | 0 | 38 | 1.4 | -14.4 | 36 | 1.3
2023-01-29 06:00 | 2023-01-29 06:15 | 84.5 | 21.5 | 0 | 34 | 1.6 | -14.6 | 32 | 1.4
2023-01-29 06:15 | 2023-01-29 06:30 | 84.2 | 17 | 0 | 25 | 1.9 | -14.9 | 22 | 1.8
2023-01-29 06:30 | 2023-01-29 06:45 | 83.9 | 16.8 | 0 | 27 | 2 | -15.2 | 26 | 1.9
2023-01-29 06:45 | 2023-01-29 07:00 | 84 | 21.3 | 1 | 29 | 1.7 | -15.2 | 29 | 1.5
2023-01-29 07:00 | 2023-01-29 07:15 | 83.7 | 16.8 | 2 | 28 | 1.8 | -15.3 | 27 | 1.8
2023-01-29 07:15 | 2023-01-29 07:30 | 83.9 | 20.2 | 6 | 29 | 1.7 | -15.4 | 26 | 1.6
2023-01-29 07:30 | 2023-01-29 07:45 | 84.1 | 16.1 | 14 | 22 | 1.6 | -15.4 | 22 | 1.5
2023-01-29 07:45 | 2023-01-29 08:00 | 83.7 | 16.5 | 25 | 26 | 1.5 | -15.5 | 26 | 1.4
2023-01-29 08:00 | 2023-01-29 08:15 | 83.7 | 16.9 | 39 | 24 | 1.5 | -15.6 | 22 | 1.5
2023-01-29 08:15 | 2023-01-29 08:30 | 83.6 | 18.4 | 54 | 23 | 1.4 | -15.6 | 22 | 1.3
2023-01-29 08:30 | 2023-01-29 08:45 | 83.1 | 18.1 | 73 | 26 | 1.6 | -15.6 | 23 | 1.5
2023-01-29 08:45 | 2023-01-29 09:00 | 82.8 | 20.5 | 89 | 32 | 1.4 | -15.5 | 30 | 1.3
2023-01-29 09:00 | 2023-01-29 09:15 | 82.4 | 23.2 | 110 | 32 | 1.7 | -15.5 | 30 | 1.5
2023-01-29 09:15 | 2023-01-29 09:30 | 82.3 | 21.5 | 126 | 37 | 1.5 | -15.4 | 36 | 1.4
2023-01-29 09:30 | 2023-01-29 09:45 | 81.5 | 21.2 | 142 | 48 | 1.6 | -15.4 | 48 | 1.5
2023-01-29 09:45 | 2023-01-29 10:00 | 81.2 | 22.4 | 160 | 34 | 1.6 | -15.4 | 33 | 1.5
2023-01-29 10:00 | 2023-01-29 10:15 | 80.2 | 23.6 | 180 | 47 | 1.7 | -15.4 | 46 | 1.6
2023-01-29 10:15 | 2023-01-29 10:30 | 79.5 | 23.6 | 191 | 34 | 2 | -15.6 | 34 | 1.8
2023-01-29 10:30 | 2023-01-29 10:45 | 80.5 | 20.2 | 206 | 25 | 1.8 | -15.6 | 25 | 1.7
2023-01-29 10:45 | 2023-01-29 11:00 | 79.9 | 24.9 | 217 | 46 | 1.8 | -15.6 | 45 | 1.7
2023-01-29 11:00 | 2023-01-29 11:15 | 79.9 | 21.9 | 227 | 28 | 1.7 | -15.6 | 25 | 1.5
2023-01-29 11:15 | 2023-01-29 11:30 | 79.8 | 24.1 | 231 | 36 | 1.3 | -15.4 | 32 | 1.2
2023-01-29 11:30 | 2023-01-29 11:45 | 80.3 | 26.9 | 232 | 26 | 1.5 | -15.4 | 23 | 1.3
2023-01-29 11:45 | 2023-01-29 12:00 | 80.5 | 25.6 | 234 | 35 | 1.6 | -15.5 | 34 | 1.4
2023-01-29 12:00 | 2023-01-29 12:15 | 80.3 | 22 | 230 | 41 | 1.6 | -15.5 | 42 | 1.4
2023-01-29 12:15 | 2023-01-29 12:30 | 80.3 | 24.8 | 235 | 48 | 1.8 | -15.7 | 49 | 1.7
2023-01-29 12:30 | 2023-01-29 12:45 | 80.5 | 25.3 | 237 | 39 | 1.7 | -15.7 | 39 | 1.5
2023-01-29 12:45 | 2023-01-29 13:00 | 79.6 | 25 | 229 | 50 | 1.8 | -15.7 | 51 | 1.6
2023-01-29 13:00 | 2023-01-29 13:15 | 79.7 | 25.1 | 211 | 51 | 2 | -16 | 51 | 1.8
2023-01-29 13:15 | 2023-01-29 13:30 | 79.9 | 21.4 | 230 | 62 | 1.9 | -15.9 | 62 | 1.7
2023-01-29 13:30 | 2023-01-29 13:45 | 79.3 | 26.9 | 253 | 48 | 1.8 | -15.9 | 50 | 1.6
2023-01-29 13:45 | 2023-01-29 14:00 | 78.8 | 27.4 | 205 | 56 | 1.8 | -16.1 | 56 | 1.6
2023-01-29 14:00 | 2023-01-29 14:15 | 79.2 | 22.3 | 184 | 45 | 1.8 | -16.1 | 44 | 1.7
2023-01-29 14:15 | 2023-01-29 14:30 | 78.9 | 22.7 | 168 | 49 | 1.9 | -16.2 | 49 | 1.7
2023-01-29 14:30 | 2023-01-29 14:45 | 78.3 | 24.7 | 151 | 45 | 2 | -16.3 | 44 | 1.8
2023-01-29 14:45 | 2023-01-29 15:00 | 79 | 26.2 | 100 | 52 | 1.5 | -16.2 | 54 | 1.4
2023-01-29 15:00 | 2023-01-29 15:15 | 79.2 | 26.4 | 96 | 53 | 1.7 | -16.4 | 53 | 1.5
2023-01-29 15:15 | 2023-01-29 15:30 | 80 | 23.6 | 79 | 39 | 1.5 | -16.4 | 40 | 1.4
2023-01-29 15:30 | 2023-01-29 15:45 | 80.6 | 29 | 68 | 35 | 1.2 | -16.3 | 32 | 1.1
2023-01-29 15:45 | 2023-01-29 16:00 | 81 | 25.1 | 58 | 31 | 1.6 | -16.5 | 30 | 1.5
2023-01-29 16:00 | 2023-01-29 16:15 | 82.4 | 21.9 | 44 | 17 | 1.6 | -16.5 | 16 | 1.5
2023-01-29 16:15 | 2023-01-29 16:30 | 83.4 | 23.2 | 33 | 20 | 1.6 | -16.7 | 19 | 1.4
2023-01-29 16:30 | 2023-01-29 16:45 | 83.8 | 19.3 | 18 | 13 | 1.8 | -16.8 | 11 | 1.7
2023-01-29 16:45 | 2023-01-29 17:00 | 84 | 21.5 | 6 | 13 | 1.6 | -16.9 | 10 | 1.5
2023-01-29 17:00 | 2023-01-29 17:15 | 84.3 | 21.3 | 3 | 20 | 1.4 | -16.9 | 17 | 1.3
2023-01-29 17:15 | 2023-01-29 17:30 | 84.3 | 24.8 | 1 | 44 | 1.3 | -16.9 | 44 | 1.2
2023-01-29 17:30 | 2023-01-29 17:45 | 84.3 | 26.7 | 0 | 39 | 1.4 | -17 | 37 | 1.2
2023-01-29 17:45 | 2023-01-29 18:00 | 83.6 | 24.5 | 0 | 66 | 1.4 | -17.2 | 67 | 1.3
2023-01-29 18:00 | 2023-01-29 18:15 | 83.7 | 22.3 | 0 | 72 | 1.4 | -17.3 | 74 | 1.3
2023-01-29 18:15 | 2023-01-29 18:30 | 83.7 | 23.8 | 0 | 66 | 1.4 | -17.4 | 68 | 1.3
2023-01-29 18:30 | 2023-01-29 18:45 | 83.9 | 22 | 0 | 70 | 1.5 | -17.4 | 70 | 1.4
2023-01-29 18:45 | 2023-01-29 19:00 | 84.1 | 20.3 | 0 | 73 | 1.4 | -17.5 | 74 | 1.3
2023-01-29 19:00 | 2023-01-29 19:15 | 84.2 | 21 | 0 | 72 | 1.4 | -17.5 | 74 | 1.3
2023-01-29 19:15 | 2023-01-29 19:30 | 84.1 | 20.4 | 0 | 77 | 1.3 | -17.5 | 77 | 1.3
2023-01-29 19:30 | 2023-01-29 19:45 | 83.8 | 22.6 | 0 | 68 | 1.4 | -17.5 | 68 | 1.3
2023-01-29 19:45 | 2023-01-29 20:00 | 83 | 20.2 | 0 | 67 | 1.3 | -17.5 | 70 | 1.2
2023-01-29 20:00 | 2023-01-29 20:15 | 82.9 | 21.1 | 0 | 59 | 1.3 | -17.5 | 59 | 1.2
2023-01-29 20:15 | 2023-01-29 20:30 | 82.6 | 20.7 | 0 | 44 | 1.3 | -17.5 | 44 | 1.2
2023-01-29 20:30 | 2023-01-29 20:45 | 81.9 | 24.1 | 0 | 68 | 1.4 | -17.5 | 70 | 1.3
2023-01-29 20:45 | 2023-01-29 21:00 | 80.9 | 23.3 | 0 | 62 | 1.3 | -17.7 | 62 | 1.2
2023-01-29 21:00 | 2023-01-29 21:15 | 80.4 | 19.7 | 0 | 77 | 1.5 | -17.8 | 78 | 1.4
2023-01-29 21:15 | 2023-01-29 21:30 | 80.1 | 19.9 | 0 | 55 | 1.5 | -17.9 | 54 | 1.4
2023-01-29 21:30 | 2023-01-29 21:45 | 80.1 | 21 | 0 | 62 | 1.4 | -17.9 | 62 | 1.3
2023-01-29 21:45 | 2023-01-29 22:00 | 79.5 | 24 | 0 | 59 | 1.4 | -18 | 59 | 1.3
2023-01-29 22:00 | 2023-01-29 22:15 | 79.1 | 20.9 | 0 | 70 | 1.4 | -18.2 | 71 | 1.3
2023-01-29 22:15 | 2023-01-29 22:30 | 79.9 | 22.5 | 0 | 64 | 1.4 | -18.2 | 64 | 1.3
2023-01-29 22:30 | 2023-01-29 22:45 | 80.1 | 23 | 0 | 64 | 1.2 | -18.2 | 65 | 1.1
2023-01-29 22:45 | 2023-01-29 23:00 | 80 | 25.7 | 0 | 53 | 1.2 | -18.3 | 53 | 1.1
2023-01-29 23:00 | 2023-01-29 23:15 | 80.9 | 22.4 | 0 | 57 | 1.1 | -18.3 | 58 | 1
2023-01-29 23:15 | 2023-01-29 23:30 | 80.5 | 24.1 | 0 | 70 | 1.3 | -18.5 | 72 | 1.2
2023-01-29 23:30 | 2023-01-29 23:45 | 80.5 | 21.6 | 0 | 53 | 1 | -18.6 | 53 | 0.9
2023-01-29 23:45 | 2023-01-30 | 79.4 | 19.3 | 0 | 61 | 1.1 | -18.7 | 61 | 1.1
2023-01-30 | 2023-01-30 00:15 | 79.2 | 19.1 | 0 | 73 | 1.3 | -18.8 | 75 | 1.2
2023-01-30 00:15 | 2023-01-30 00:30 | 79.3 | 20.3 | 0 | 74 | 1.3 | -19 | 77 | 1.3
2023-01-30 00:30 | 2023-01-30 00:45 | 79.4 | 19.7 | 0 | 75 | 1.3 | -19 | 75 | 1.2
2023-01-30 00:45 | 2023-01-30 01:00 | 79.7 | 21.7 | 0 | 69 | 1.1 | -19.1 | 72 | 1
2023-01-30 01:00 | 2023-01-30 01:15 | 80 | 21.2 | 0 | 67 | 1.2 | -19.2 | 67 | 1.2
2023-01-30 01:15 | 2023-01-30 01:30 | 80.2 | 19.8 | 0 | 66 | 1.4 | -19.4 | 67 | 1.3
2023-01-30 01:30 | 2023-01-30 01:45 | 80.7 | 21.8 | 0 | 71 | 1.1 | -19.5 | 72 | 1
2023-01-30 01:45 | 2023-01-30 02:00 | 80.7 | 20.5 | 0 | 71 | 1.2 | -19.7 | 72 | 1.1
2023-01-30 02:00 | 2023-01-30 02:15 | 80.4 | 22.2 | 0 | 64 | 0.8 | -19.6 | 65 | 0.7
2023-01-30 02:15 | 2023-01-30 02:30 | 79.8 | 21.7 | 0 | 66 | 1 | -19.6 | 67 | 0.9
2023-01-30 02:30 | 2023-01-30 02:45 | 79.6 | 22.6 | 0 | 62 | 1 | -19.6 | 61 | 0.9
2023-01-30 02:45 | 2023-01-30 03:00 | 79.8 | 20.3 | 0 | 61 | 0.6 | -19.5 | 61 | 0.6
2023-01-30 03:00 | 2023-01-30 03:15 | 80 | 24 | 0 | 49 | 0.8 | -19.4 | 47 | 0.7
2023-01-30 03:15 | 2023-01-30 03:30 | 80 | 19.6 | 0 | 48 | 0.7 | -19.4 | 47 | 0.7
2023-01-30 03:30 | 2023-01-30 03:45 | 79.5 | 22.7 | 0 | 50 | 0.8 | -19.3 | 50 | 0.7
2023-01-30 03:45 | 2023-01-30 04:00 | 79.2 | 19.8 | 0 | 45 | 0.9 | -19.3 | 45 | 0.8
2023-01-30 04:00 | 2023-01-30 04:15 | 79.5 | 19 | 0 | 27 | 0.9 | -19.2 | 22 | 0.9
2023-01-30 04:15 | 2023-01-30 04:30 | 79.7 | 26.1 | 0 | 32 | 0.8 | -19.2 | 30 | 0.7
2023-01-30 04:30 | 2023-01-30 04:45 | 79.9 | 21.9 | 0 | 25 | 0.9 | -19.2 | 22 | 0.8
2023-01-30 04:45 | 2023-01-30 05:00 | 80 | 17 | 0 | 22 | 1 | -19.1 | 21 | 1
2023-01-30 05:00 | 2023-01-30 05:15 | 79.8 | 19.9 | 0 | 43 | 0.8 | -19 | 44 | 0.7
2023-01-30 05:15 | 2023-01-30 05:30 | 79.6 | 15.4 | 0 | 24 | 0.8 | -19 | 22 | 0.8
2023-01-30 05:30 | 2023-01-30 05:45 | 79.6 | 22.6 | 0 | 54 | 0.8 | -18.9 | 55 | 0.7
2023-01-30 05:45 | 2023-01-30 06:00 | 80 | 22.7 | 0 | 44 | 0.7 | -18.9 | 46 | 0.7
2023-01-30 06:00 | 2023-01-30 06:15 | 80.3 | 25 | 0 | 48 | 0.7 | -19 | 48 | 0.7
2023-01-30 06:15 | 2023-01-30 06:30 | 80.3 | 23.9 | 0 | 32 | 1 | -19 | 31 | 0.9
2023-01-30 06:30 | 2023-01-30 06:45 | 79.8 | 30.7 | 0 | 39 | 0.9 | -18.9 | 33 | 0.8
2023-01-30 06:45 | 2023-01-30 07:00 | 78.7 | 23.4 | 1 | 50 | 0.9 | -18.9 | 53 | 0.8
2023-01-30 07:00 | 2023-01-30 07:15 | 78.5 | 26.3 | 4 | 54 | 0.7 | -18.9 | 54 | 0.6
2023-01-30 07:15 | 2023-01-30 07:30 | 78 | 21.6 | 14 | 57 | 0.8 | -18.8 | 56 | 0.8
2023-01-30 07:30 | 2023-01-30 07:45 | 77.8 | 23.4 | 32 | 59 | 0.6 | -18.6 | 61 | 0.5
2023-01-30 07:45 | 2023-01-30 08:00 | 76.6 | 23.6 | 52 | 60 | 0.6 | -18.4 | 60 | 0.6
2023-01-30 08:00 | 2023-01-30 08:15 | 74.9 | 24.5 | 95 | 42 | 0.5 | -18.2 | 42 | 0.4
2023-01-30 08:15 | 2023-01-30 08:30 | 72.7 | 28.8 | 164 | 49 | 0.5 | -17.6 | 50 | 0.4
2023-01-30 08:30 | 2023-01-30 08:45 | 70.1 | 29.8 | 294 | 359 | 0.7 | -17.2 | 359 | 0.6
2023-01-30 08:45 | 2023-01-30 09:00 | 68 | 31.7 | 348 | 34 | 0.6 | -16.3 | 24 | 0.4
2023-01-30 09:00 | 2023-01-30 09:15 | 64.6 | 30 | 278 | 9 | 0.8 | -16.3 | 3 | 0.7
2023-01-30 09:15 | 2023-01-30 09:30 | 67 | 19.5 | 371 | 345 | 1.5 | -16.9 | 346 | 1.4
2023-01-30 09:30 | 2023-01-30 09:45 | 66.1 | 21.3 | 400 | 350 | 1.5 | -16.8 | 350 | 1.4
2023-01-30 09:45 | 2023-01-30 10:00 | 66.8 | 27.9 | 427 | 353 | 1.6 | -16.6 | 356 | 1.4
2023-01-30 10:00 | 2023-01-30 10:15 | 66 | 19.8 | 471 | 351 | 2 | -16.7 | 352 | 1.9
2023-01-30 10:15 | 2023-01-30 10:30 | 65.5 | 29.9 | 467 | 32 | 1.7 | -16.3 | 29 | 1.4
2023-01-30 10:30 | 2023-01-30 10:45 | 65.8 | 24.6 | 398 | 18 | 1.7 | -16.4 | 15 | 1.5
2023-01-30 10:45 | 2023-01-30 11:00 | 66.2 | 28.8 | 225 | 4 | 1.5 | -16.7 | 2 | 1.3
2023-01-30 11:00 | 2023-01-30 11:15 | 66.6 | 19.3 | 153 | 13 | 1.5 | -17 | 11 | 1.4
2023-01-30 11:15 | 2023-01-30 11:30 | 67.8 | 27.7 | 130 | 11 | 1.2 | -16.9 | 11 | 1.1
2023-01-30 11:30 | 2023-01-30 11:45 | 67.2 | 31.1 | 193 | 38 | 0.8 | -16.4 | 32 | 0.6
2023-01-30 11:45 | 2023-01-30 12:00 | 65.5 | 28.2 | 233 | 2 | 0.8 | -16.2 | 359 | 0.7
2023-01-30 12:00 | 2023-01-30 12:15 | 66.1 | 27.9 | 355 | 47 | 1.2 | -15.7 | 50 | 1.1
2023-01-30 12:15 | 2023-01-30 12:30 | 65.5 | 25.5 | 566 | 72 | 1.4 | -15.1 | 74 | 1.2
2023-01-30 12:30 | 2023-01-30 12:45 | 64.7 | 25 | 557 | 97 | 1.5 | -14.6 | 98 | 1.3
2023-01-30 12:45 | 2023-01-30 13:00 | 62.9 | 39.9 | 596 | 81 | 1.1 | -14.5 | 76 | 0.8
2023-01-30 13:00 | 2023-01-30 13:15 | 62 | 38.3 | 525 | 45 | 1.3 | -14.3 | 44 | 1
2023-01-30 13:15 | 2023-01-30 13:30 | 64.4 | 27.9 | 415 | 5 | 1.5 | -14.9 | 0 | 1.3
2023-01-30 13:30 | 2023-01-30 13:45 | 66.6 | 33.2 | 239 | 37 | 1.3 | -15.1 | 38 | 1.1
2023-01-30 13:45 | 2023-01-30 14:00 | 68.7 | 24.3 | 324 | 62 | 1.5 | -14.9 | 64 | 1.4
2023-01-30 14:00 | 2023-01-30 14:15 | 67.5 | 26.8 | 284 | 65 | 1.5 | -14.1 | 68 | 1.3
2023-01-30 14:15 | 2023-01-30 14:30 | 67.6 | 29.2 | 376 | 56 | 1.4 | -14.4 | 56 | 1.2
2023-01-30 14:30 | 2023-01-30 14:45 | 67.7 | 28.1 | 352 | 51 | 1.4 | -14.5 | 51 | 1.3
2023-01-30 14:45 | 2023-01-30 15:00 | 67.4 | 24.2 | 418 | 40 | 1.7 | -14.3 | 39 | 1.5
2023-01-30 15:00 | 2023-01-30 15:15 | 67.9 | 24.1 | 203 | 69 | 1.6 | -14.7 | 70 | 1.5
2023-01-30 15:15 | 2023-01-30 15:30 | 68.7 | 25.6 | 194 | 66 | 1.5 | -14.9 | 67 | 1.3
2023-01-30 15:30 | 2023-01-30 15:45 | 67.3 | 23.4 | 316 | 61 | 1.5 | -14.3 | 61 | 1.4
2023-01-30 15:45 | 2023-01-30 16:00 | 67.2 | 24.8 | 120 | 76 | 1.4 | -14.6 | 78 | 1.3
2023-01-30 16:00 | 2023-01-30 16:15 | 69.1 | 24.3 | 68 | 78 | 1.3 | -15.4 | 81 | 1.2
2023-01-30 16:15 | 2023-01-30 16:30 | 68.7 | 27.3 | 80 | 67 | 0.9 | -15.2 | 66 | 0.8
2023-01-30 16:30 | 2023-01-30 16:45 | 68.4 | 30.7 | 48 | 70 | 0.8 | -15.2 | 70 | 0.7
2023-01-30 16:45 | 2023-01-30 17:00 | 68 | 16.5 | 20 | 84 | 0.7 | -15.2 | 86 | 0.7
2023-01-30 17:00 | 2023-01-30 17:15 | 68.5 | 22.9 | 10 | 70 | 0.7 | -15.2 | 70 | 0.6
2023-01-30 17:15 | 2023-01-30 17:30 | 69.2 | 24.8 | 2 | 64 | 0.7 | -15.1 | 68 | 0.7
2023-01-30 17:30 | 2023-01-30 17:45 | 69.3 | 21.9 | 1 | 64 | 0.6 | -15 | 64 | 0.6
2023-01-30 17:45 | 2023-01-30 18:00 | 69.6 | 30.4 | 0 | 56 | 0.7 | -15.1 | 61 | 0.6
2023-01-30 18:00 | 2023-01-30 18:15 | 71.8 | 33.2 | 0 | 40 | 0.7 | -15.1 | 38 | 0.5
2023-01-30 18:15 | 2023-01-30 18:30 | 72.9 | 22.8 | 0 | 64 | 0.7 | -15 | 66 | 0.6
2023-01-30 18:30 | 2023-01-30 18:45 | 72.9 | 15.5 | 0 | 84 | 0.7 | -15.2 | 84 | 0.7
2023-01-30 18:45 | 2023-01-30 19:00 | 73.1 | 17.5 | 0 | 87 | 0.6 | -15.2 | 88 | 0.5
2023-01-30 19:00 | 2023-01-30 19:15 | 73.1 | 20.7 | 0 | 71 | 0.6 | -15.1 | 73 | 0.6
2023-01-30 19:15 | 2023-01-30 19:30 | 73.3 | 26.5 | 0 | 57 | 0.3 | -15 | 56 | 0.2
2023-01-30 19:30 | 2023-01-30 19:45 | 74.1 | 20.9 | 0 | 51 | 0.3 | -14.8 | 51 | 0.3
2023-01-30 19:45 | 2023-01-30 20:00 | 74.5 | 27.5 | 0 | 50 | 0.3 | -14.4 | 46 | 0.3
2023-01-30 20:00 | 2023-01-30 20:15 | 73.4 | 21.7 | 0 | 67 | 0.6 | -14 | 71 | 0.6
2023-01-30 20:15 | 2023-01-30 20:30 | 68.2 | 21.3 | 0 | 95 | 1.3 | -13.7 | 101 | 1.2
2023-01-30 20:30 | 2023-01-30 20:45 | 61.8 | 17.6 | 0 | 119 | 1.9 | -13.4 | 120 | 1.8
2023-01-30 20:45 | 2023-01-30 21:00 | 63.4 | 22.5 | 0 | 103 | 1.3 | -13.3 | 107 | 1.2
2023-01-30 21:00 | 2023-01-30 21:15 | 64 | 26.2 | 0 | 116 | 0.9 | -13.2 | 116 | 0.8
2023-01-30 21:15 | 2023-01-30 21:30 | 64 | 28.7 | 0 | 131 | 1 | -13.2 | 127 | 0.9
2023-01-30 21:30 | 2023-01-30 21:45 | 70.7 | 36.1 | 0 | 133 | 1.3 | -13.4 | 130 | 1.1
2023-01-30 21:45 | 2023-01-30 22:00 | 78.8 | 22.9 | 0 | 125 | 1.5 | -13.7 | 124 | 1.3
2023-01-30 22:00 | 2023-01-30 22:15 | 81.2 | 24.8 | 0 | 124 | 1.4 | -13.6 | 123 | 1.3
2023-01-30 22:15 | 2023-01-30 22:30 | 81.6 | 27.4 | 0 | 125 | 1.2 | -13.7 | 124 | 1
2023-01-30 22:30 | 2023-01-30 22:45 | 81.1 | 24.8 | 0 | 126 | 1.4 | -13.8 | 123 | 1.3
2023-01-30 22:45 | 2023-01-30 23:00 | 80.4 | 20.9 | 0 | 116 | 1.5 | -13.8 | 116 | 1.4
2023-01-30 23:00 | 2023-01-30 23:15 | 80.1 | 23 | 0 | 121 | 1.6 | -13.8 | 122 | 1.5
2023-01-30 23:15 | 2023-01-30 23:30 | 79.3 | 27 | 0 | 124 | 1.3 | -13.8 | 124 | 1.2
2023-01-30 23:30 | 2023-01-30 23:45 | 79.6 | 43.1 | 0 | 133 | 1 | -13.8 | 132 | 0.7
2023-01-30 23:45 | 2023-01-31 | 80.1 | 39.9 | 0 | 143 | 0.9 | -13.8 | 132 | 0.6
2023-01-31 | 2023-01-31 00:15 | 81.2 | 40.7 | 0 | 143 | 0.8 | -13.8 | 134 | 0.6
2023-01-31 00:15 | 2023-01-31 00:30 | 80.8 | 50.3 | 0 | 140 | 0.7 | -13.7 | 146 | 0.4
2023-01-31 00:30 | 2023-01-31 00:45 | 82.2 | 39.6 | 0 | 182 | 0.5 | -13.6 | 186 | 0.4
2023-01-31 00:45 | 2023-01-31 01:00 | 81.6 | 32.2 | 0 | 199 | 0.6 | -13.6 | 203 | 0.5
2023-01-31 01:00 | 2023-01-31 01:15 | 82.3 | 28.1 | 0 | 201 | 0.7 | -13.6 | 204 | 0.6
2023-01-31 01:15 | 2023-01-31 01:30 | 82 | 38.8 | 0 | 201 | 0.6 | -13.6 | 201 | 0.4
2023-01-31 01:30 | 2023-01-31 01:45 | 81.6 | 45.1 | 0 | 185 | 0.4 | -13.8 | 183 | 0.3
2023-01-31 01:45 | 2023-01-31 02:00 | 82.6 | 35.9 | 0 | 187 | 0.4 | -13.8 | 196 | 0.3
2023-01-31 02:00 | 2023-01-31 02:15 | 83.3 | 24.4 | 0 | 207 | 0.5 | -13.7 | 210 | 0.4
2023-01-31 02:15 | 2023-01-31 02:30 | 83.2 | 29.3 | 0 | 185 | 0.2 | -13.6 | 195 | 0.2
2023-01-31 02:30 | 2023-01-31 02:45 | 83.1 | 34.1 | 0 | 152 | 0.3 | -13.7 | 144 | 0.2
2023-01-31 02:45 | 2023-01-31 03:00 | 83.2 | 28.6 | 0 | 195 | 0.3 | -13.8 | 197 | 0.2
2023-01-31 03:00 | 2023-01-31 03:15 | 83.2 | 43.3 | 0 | 177 | 0.3 | -13.8 | 175 | 0.2
2023-01-31 03:15 | 2023-01-31 03:30 | 83.2 | 20.2 | 0 | 197 | 0.2 | -13.9 | 197 | 0.2
2023-01-31 03:30 | 2023-01-31 03:45 | 83.5 | 23.8 | 0 | 209 | 0.6 | -13.8 | 209 | 0.5
2023-01-31 03:45 | 2023-01-31 04:00 | 83.4 | 41.6 | 0 | 186 | 0.6 | -13.7 | 195 | 0.4
2023-01-31 04:00 | 2023-01-31 04:15 | 83.7 | 24.2 | 0 | 208 | 0.6 | -13.8 | 209 | 0.6
2023-01-31 04:15 | 2023-01-31 04:30 | 83.6 | 19.3 | 0 | 208 | 0.9 | -13.7 | 210 | 0.9
2023-01-31 04:30 | 2023-01-31 04:45 | 83.3 | 20.7 | 0 | 205 | 1.2 | -13.7 | 208 | 1.2
2023-01-31 04:45 | 2023-01-31 05:00 | 82.7 | 11.9 | 0 | 211 | 1.9 | -13.6 | 212 | 1.9
2023-01-31 05:00 | 2023-01-31 05:15 | 81.1 | 12.6 | 0 | 213 | 1.8 | -13.6 | 214 | 1.8
2023-01-31 05:15 | 2023-01-31 05:30 | 79.6 | 11 | 0 | 216 | 1.6 | -13.6 | 216 | 1.5
2023-01-31 05:30 | 2023-01-31 05:45 | 80 | 32.5 | 0 | 222 | 0.6 | -13.7 | 227 | 0.5
2023-01-31 05:45 | 2023-01-31 06:00 | 80.5 | 30.1 | 0 | 117 | 0.4 | -14 | 112 | 0.3
2023-01-31 06:00 | 2023-01-31 06:15 | 81.5 | 26.5 | 0 | 114 | 0.4 | -14.4 | 111 | 0.3
2023-01-31 06:15 | 2023-01-31 06:30 | 80.9 | 66.1 | 0 | 254 | 0.7 | -14 | 316 | 0.2
2023-01-31 06:30 | 2023-01-31 06:45 | 79.4 | 59 | 0 | 280 | 0.5 | -14.2 | 280 | 0.2
2023-01-31 06:45 | 2023-01-31 07:00 | 75.7 | 41.7 | 1 | 219 | 1.3 | -13.9 | 218 | 1
2023-01-31 07:00 | 2023-01-31 07:15 | 76.2 | 64.1 | 5 | 136 | 0.6 | -14.1 | 98 | 0.1
2023-01-31 07:15 | 2023-01-31 07:30 | 75.6 | 26.6 | 11 | 201 | 0.6 | -14.1 | 207 | 0.5
2023-01-31 07:30 | 2023-01-31 07:45 | 74.2 | 21 | 26 | 220 | 0.7 | -13.9 | 215 | 0.6
2023-01-31 07:45 | 2023-01-31 08:00 | 71.5 | 47 | 91 | 159 | 0.7 | -13.3 | 174 | 0.4
2023-01-31 08:00 | 2023-01-31 08:15 | 68 | 38.4 | 139 | 186 | 0.7 | -12.6 | 187 | 0.5
2023-01-31 08:15 | 2023-01-31 08:30 | 65.7 | 44.2 | 193 | 178 | 0.7 | -12.3 | 188 | 0.5
2023-01-31 08:30 | 2023-01-31 08:45 | 63.2 | 37.2 | 249 | 186 | 0.7 | -11.7 | 197 | 0.5
2023-01-31 08:45 | 2023-01-31 09:00 | 60.4 | 37.7 | 298 | 188 | 0.6 | -10.7 | 194 | 0.4
2023-01-31 09:00 | 2023-01-31 09:15 | 60.9 | 17.7 | 342 | 209 | 1.2 | -10.8 | 210 | 1.2
2023-01-31 09:15 | 2023-01-31 09:30 | 60.5 | 19.9 | 384 | 218 | 1.2 | -10.2 | 221 | 1.1
2023-01-31 09:30 | 2023-01-31 09:45 | 59.5 | 20.6 | 424 | 241 | 1.3 | -9.8 | 239 | 1.3
2023-01-31 09:45 | 2023-01-31 10:00 | 57.5 | 43.9 | 461 | 267 | 0.7 | -9 | 259 | 0.5
2023-01-31 10:00 | 2023-01-31 10:15 | 55.3 | 53.7 | 494 | 307 | 0.8 | -8.1 | 311 | 0.4
2023-01-31 10:15 | 2023-01-31 10:30 | 59.4 | 17.2 | 523 | 354 | 1.2 | -8.3 | 354 | 1.1
2023-01-31 10:30 | 2023-01-31 10:45 | 59.4 | 17.9 | 550 | 336 | 1.1 | -7.6 | 336 | 1
2023-01-31 10:45 | 2023-01-31 11:00 | 58.4 | 24.5 | 573 | 343 | 1.1 | -7.2 | 346 | 1
2023-01-31 11:00 | 2023-01-31 11:15 | 56.6 | 30.1 | 593 | 19 | 0.8 | -6.4 | 19 | 0.7
2023-01-31 11:15 | 2023-01-31 11:30 | 56.5 | 25 | 606 | 33 | 1.2 | -6.4 | 31 | 1.1
2023-01-31 11:30 | 2023-01-31 11:45 | 58.7 | 23.8 | 617 | 36 | 1.1 | -6.9 | 32 | 1
2023-01-31 11:45 | 2023-01-31 12:00 | 58.1 | 22.8 | 624 | 10 | 0.9 | -6.6 | 8 | 0.8
2023-01-31 12:00 | 2023-01-31 12:15 | 53 | 49.5 | 628 | 23 | 0.5 | -4.5 | 42 | 0.3
2023-01-31 12:15 | 2023-01-31 12:30 | 53.3 | 35.8 | 626 | 40 | 0.9 | -4.4 | 42 | 0.7
2023-01-31 12:30 | 2023-01-31 12:45 | 55.7 | 23.7 | 620 | 48 | 1.2 | -4.5 | 48 | 1.1
2023-01-31 12:45 | 2023-01-31 13:00 | 56.6 | 25 | 611 | 35 | 1.2 | -4.7 | 33 | 1.1
2023-01-31 13:00 | 2023-01-31 13:15 | 56.1 | 19.5 | 597 | 25 | 1.3 | -4.5 | 20 | 1.2
2023-01-31 13:15 | 2023-01-31 13:30 | 54.4 | 27.6 | 580 | 35 | 1.1 | -4 | 32 | 1
2023-01-31 13:30 | 2023-01-31 13:45 | 54.2 | 27.3 | 559 | 45 | 1.2 | -3.9 | 41 | 1.1
2023-01-31 13:45 | 2023-01-31 14:00 | 52.2 | 33.7 | 534 | 16 | 1 | -3.3 | 14 | 0.9
2023-01-31 14:00 | 2023-01-31 14:15 | 51.7 | 37.7 | 205 | 29 | 0.9 | -2.9 | 26 | 0.7
2023-01-31 14:15 | 2023-01-31 14:30 | 51.3 | 29 | 474 | 23 | 0.8 | -2.8 | 17 | 0.7
2023-01-31 14:30 | 2023-01-31 14:45 | 50.3 | 21.4 | 440 | 29 | 1 | -2.1 | 26 | 0.9
2023-01-31 14:45 | 2023-01-31 15:00 | 49.3 | 31.9 | 402 | 53 | 1.1 | -1.6 | 55 | 0.9
2023-01-31 15:00 | 2023-01-31 15:15 | 49.2 | 27 | 361 | 53 | 1.1 | -1.3 | 53 | 1
2023-01-31 15:15 | 2023-01-31 15:30 | 51 | 25.3 | 317 | 36 | 1.1 | -2 | 35 | 1
2023-01-31 15:30 | 2023-01-31 15:45 | 51.2 | 24.2 | 276 | 40 | 1.2 | -2.3 | 38 | 1.1
2023-01-31 15:45 | 2023-01-31 16:00 | 52.2 | 23.2 | 145 | 50 | 1.4 | -3.1 | 52 | 1.3
2023-01-31 16:00 | 2023-01-31 16:15 | 53.1 | 23.3 | 56 | 42 | 1 | -3.3 | 40 | 0.9
2023-01-31 16:15 | 2023-01-31 16:30 | 52.9 | 23.1 | 129 | 48 | 1.2 | -3.6 | 48 | 1.1
2023-01-31 16:30 | 2023-01-31 16:45 | 55.1 | 23 | 91 | 35 | 1.1 | -4.3 | 31 | 1
2023-01-31 16:45 | 2023-01-31 17:00 | 56.2 | 23 | 45 | 57 | 1.1 | -4.8 | 61 | 1
2023-01-31 17:00 | 2023-01-31 17:15 | 58.3 | 24.3 | 13 | 52 | 1 | -6.4 | 51 | 0.9
2023-01-31 17:15 | 2023-01-31 17:30 | 60.5 | 20.5 | 4 | 53 | 0.4 | -7.2 | 52 | 0.3
2023-01-31 17:30 | 2023-01-31 17:45 | 62 | 15.8 | 1 | 86 | 0.5 | -7.7 | 89 | 0.5
2023-01-31 17:45 | 2023-01-31 18:00 | 63.6 | 30.6 | 0 | 37 | 0.6 | -8.1 | 36 | 0.5
2023-01-31 18:00 | 2023-01-31 18:15 | 65.5 | 20.9 | 0 | 47 | 0.7 | -8.4 | 45 | 0.6
2023-01-31 18:15 | 2023-01-31 18:30 | 66.9 | 24.5 | 0 | 85 | 0.3 | -8.6 | 90 | 0.3
2023-01-31 18:30 | 2023-01-31 18:45 | 68.8 | 27.6 | 0 | 41 | 0.6 | -8.9 | 39 | 0.5
2023-01-31 18:45 | 2023-01-31 19:00 | 69.2 | 36.4 | 0 | 51 | 0.3 | -9.2 | 59 | 0.2
2023-01-31 19:00 | 2023-01-31 19:15 | 70.3 | 37.7 | 0 | 33 | 0.4 | -9.4 | 31 | 0.3
2023-01-31 19:15 | 2023-01-31 19:30 | 71.3 | 21.6 | 0 | 31 | 0.3 | -9.7 | 29 | 0.2
2023-01-31 19:30 | 2023-01-31 19:45 | 72 | 15.6 | 0 | 88 | 0.5 | -10 | 88 | 0.5
2023-01-31 19:45 | 2023-01-31 20:00 | 73.5 | 22.3 | 0 | 84 | 0.4 | -10.3 | 86 | 0.4
2023-01-31 20:00 | 2023-01-31 20:15 | 73.1 | 17 | 0 | 78 | 0.7 | -10.4 | 79 | 0.6
2023-01-31 20:15 | 2023-01-31 20:30 | 73.4 | 15.5 | 0 | 87 | 0.6 | -10.9 | 89 | 0.6
2023-01-31 20:30 | 2023-01-31 20:45 | 74.7 | 27.7 | 0 | 89 | 0.4 | -11.2 | 87 | 0.4
2023-01-31 20:45 | 2023-01-31 21:00 | 75.2 | 23.2 | 0 | 98 | 0.4 | -11.3 | 92 | 0.4
2023-01-31 21:00 | 2023-01-31 21:15 | 75.6 | 18.1 | 0 | 106 | 0.5 | -11.3 | 109 | 0.4
2023-01-31 21:15 | 2023-01-31 21:30 | 75.2 | 47.5 | 0 | 93 | 0.4 | -11.3 | 91 | 0.2
2023-01-31 21:30 | 2023-01-31 21:45 | 74.8 | 34.6 | 0 | 35 | 0.4 | -11.1 | 30 | 0.3
2023-01-31 21:45 | 2023-01-31 22:00 | 75 | 18.9 | 0 | 28 | 0.1 | -11.4 | 28 | 0
2023-01-31 22:00 | 2023-01-31 22:15 | 76.5 | 34.3 | 0 | 130 | 0.4 | -11.5 | 139 | 0.3
2023-01-31 22:15 | 2023-01-31 22:30 | 75.3 | 34.9 | 0 | 95 | 0.3 | -11.3 | 96 | 0.2
2023-01-31 22:30 | 2023-01-31 22:45 | 76.2 | 34.8 | 0 | 132 | 0.3 | -11.2 | 135 | 0.2
2023-01-31 22:45 | 2023-01-31 23:00 | 74 | 39.1 | 0 | 156 | 0.4 | -10.8 | 137 | 0.2
2023-01-31 23:00 | 2023-01-31 23:15 | 70.9 | 31 | 0 | 190 | 0.4 | -10.1 | 199 | 0.3
2023-01-31 23:15 | 2023-01-31 23:30 | 70.9 | 40.7 | 0 | 165 | 0.5 | -10 | 182 | 0.3
2023-01-31 23:30 | 2023-01-31 23:45 | 71.7 | 67 | 0 | 349 | 0.7 | -10 | 312 | 0.2
2023-01-31 23:45 | 2023-02-01 | 73.6 | 50.7 | 0 | 46 | 0.5 | -10.8 | 42 | 0.3

## A1_BENZENE
StartTime_[MST] | EndTime_[MST] | Benzene_[ppbV] | Benzene_MDL_[ppbV] | Benzene_Flag | Benzene_MDL_Flag
2022-12-21 15:30 | 2022-01-04 14:36 | 0.294 | 0.0609
2022-12-21 15:30 | 2023-01-04 14:36 | 0.319 | 0.0609 | AF | AF
2023-01-04 14:40 | 2023-01-17 08:48 | 0.514 | 0.661
2023-01-17 17:31 | 2023-02-01 07:45 | 0.337 | 0.0588

## A1_H2S
StartTime_[MST] | EndTime_[MST] | H2S_[ppbV] | H2S_LOD_[ppbV] | H2S_Flag
2022-12-21 | 2023-01-04 |  | 0.14 | AA
2022-12-21 | 2023-01-04 |  | 0.14 | AAAF
2023-01-04 | 2023-01-17 |  | 0.14 | AA
2023-01-04 | 2023-01-17 | 0.27 | 0.14 | AF
2023-01-17 | 2023-02-01 | 0.16 | 0.14
2023-01-17 | 2023-02-01 | 0.33 | 0.14 | AF

## A1_HCN
StartTime_[MST] | EndTime_[MST] | DURATION | HCN_[ppbV] | HCN_MDL_[ppbV] | HCN_Flag
2023-01-13 06:55 | 2023-01-13 15:01 | 486 |  | 0.8 | AA
2023-01-17 08:22 | 2023-01-17 17:32 | 550 |  | 0.7 | AA
2023-01-17 08:40 | 2023-01-17 17:31 | 531 |  | 0.7 | AAAF
2023-01-19 07:58 | 2023-01-19 17:10 | 552 |  | 0.6 | AA
2023-01-19 08:09 | 2023-01-19 17:21 | 552 |  | 0.7 | AAAF
2023-01-20 07:20 | 2023-01-20 15:56 | 516 |  | 0.7 | AA
2023-01-23 08:40 | 2023-01-23 16:42 | 482 |  | 0.8 | AA
2023-01-23 07:48 | 2023-01-23 16:19 | 511 |  | 0.7 | AA
2023-01-25 07:40 | 2023-01-25 15:35 | 475 |  | 0.8 | AA
2023-01-26 07:43 | 2023-01-26 15:34 | 471 |  | 0.8 | AA
2023-01-31 06:55 | 2023-01-31 14:52 | 477 |  | 0.9 | AA
Formulas:
EndTime_[MST] = [StartTime_[MST]]+[DURATION]/1440

## C1_MET_HOURLY
StartTime_[MST] | EndTime_[MST] | RH_[percent] | Stdev_WindDirection_[deg] | SolarRadiation_[W/m2] | Scalar_WindDirection_[deg] | Scalar_WindSpeed_[m/s] | T(ambient)_[C] | Vector_WindDirection_[deg] | Vector_WindSpeed_[m/s] | RH_Flag | Stdev_WindDirection_Flag | SolarRadiation_Flag | Scalar_WindDirection_Flag | Scalar_WindSpeed_Flag | T(ambient)_Flag | Vector_WindDirection_Flag | Vector_WindSpeed_Flag
2022-12-20 | 2022-12-20 01:00 | [8 empty] | AE | AE | AE | AE | AE | AE | AE | AE
2022-12-20 01:00 | 2022-12-20 02:00 | [8 empty] | AE | AE | AE | AE | AE | AE | AE | AE
2022-12-20 02:00 | 2022-12-20 03:00 | [8 empty] | AE | AE | AE | AE | AE | AE | AE | AE
2022-12-20 03:00 | 2022-12-20 04:00 | [8 empty] | AE | AE | AE | AE | AE | AE | AE | AE
2022-12-20 04:00 | 2022-12-20 05:00 | [8 empty] | AE | AE | AE | AE | AE | AE | AE | AE
2022-12-20 05:00 | 2022-12-20 06:00 | [8 empty] | AE | AE | AE | AE | AE | AE | AE | AE
2022-12-20 06:00 | 2022-12-20 07:00 | [8 empty] | AE | AE | AE | AE | AE | AE | AE | AE
2022-12-20 07:00 | 2022-12-20 08:00 | [8 empty] | AE | AE | AE | AE | AE | AE | AE | AE
2022-12-20 08:00 | 2022-12-20 09:00 | [8 empty] | AE | AE | AE | AE | AE | AE | AE | AE
2022-12-20 09:00 | 2022-12-20 10:00 | [8 empty] | AE | AE | AE | AE | AE | AE | AE | AE
2022-12-20 10:00 | 2022-12-20 11:00 | [8 empty] | AE | AE | AE | AE | AE | AE | AE | AE
2022-12-20 11:00 | 2022-12-20 12:00 | [8 empty] | AE | AE | AE | AE | AE | AE | AE | AE
2022-12-20 12:00 | 2022-12-20 13:00 | [8 empty] | AE | AE | AE | AE | AE | AE | AE | AE
2022-12-20 13:00 | 2022-12-20 14:00 | [8 empty] | AE | AE | AE | AE | AE | AE | AE | AE
2022-12-20 14:00 | 2022-12-20 15:00 | [8 empty] | AE | AE | AE | AE | AE | AE | AE | AE
2022-12-20 15:00 | 2022-12-20 16:00 | [8 empty] | AE | AE | AE | AE | AE | AE | AE | AE
2022-12-20 16:00 | 2022-12-20 17:00 | 50.8 | 11.6 |  | 95 | 2.7 | 1 | 96 | 2.6 |  |  | AE
2022-12-20 17:00 | 2022-12-20 18:00 | 54.6 | 11.6 |  | 109 | 2.6 | -1 | 108 | 2.5 |  |  | AE
2022-12-20 18:00 | 2022-12-20 19:00 | 66.1 | 20 |  | 86 | 2.2 | -2.5 | 89 | 2 |  |  | AE
2022-12-20 19:00 | 2022-12-20 20:00 | 73.6 | 42.2 |  | 59 | 1 | -2.9 | 56 | 0.5 |  |  | AE
2022-12-20 20:00 | 2022-12-20 21:00 | 74.8 | 37 |  | 352 | 0.7 | -3.6 | 351 | 0.5 |  |  | AE
2022-12-20 21:00 | 2022-12-20 22:00 | 75.6 | 29.7 |  | 3 | 0.7 | -4 | 8 | 0.6 |  |  | AE
2022-12-20 22:00 | 2022-12-20 23:00 | 72.4 | 17.8 |  | 322 | 1.4 | -6.1 | 328 | 1.2 |  |  | AE
2022-12-20 23:00 | 2022-12-21 | 74.1 | 12.1 |  | 344 | 2.1 | -6.2 | 346 | 2.1 |  |  | AE
2022-12-21 | 2022-12-21 01:00 | 77.1 | 26.8 |  | 281 | 0.6 | -7.5 | 287 | 0.6 |  |  | AE
2022-12-21 01:00 | 2022-12-21 02:00 | 79.3 | 46.3 |  | 300 | 1 | -8.7 | 304 | 0.7 |  |  | AE
2022-12-21 02:00 | 2022-12-21 03:00 | 81.4 | 36 |  | 302 | 1.2 | -9.8 | 311 | 0.9 |  |  | AE
2022-12-21 03:00 | 2022-12-21 04:00 | 78.3 | 25.6 |  | 264 | 1 | -9.3 | 267 | 0.5 |  |  | AE
2022-12-21 04:00 | 2022-12-21 05:00 | 74.9 | 29.7 |  | 231 | 1.4 | -8.5 | 228 | 1.1 |  |  | AE
2022-12-21 05:00 | 2022-12-21 06:00 | 70.5 | 18.5 |  | 248 | 1.1 | -7.2 | 246 | 1 |  |  | AE
2022-12-21 06:00 | 2022-12-21 07:00 | 54.3 | 17.1 |  | 257 | 2.3 | -2 | 264 | 2.1 |  |  | AE
2022-12-21 07:00 | 2022-12-21 08:00 | 31.7 | 15 |  | 259 | 4.9 | 3.4 | 258 | 4.7 |  |  | AE
2022-12-21 08:00 | 2022-12-21 09:00 | 28.1 | 16 |  | 257 | 3.7 | 5.2 | 257 | 3.5 |  |  | AE
2022-12-21 09:00 | 2022-12-21 10:00 | 23.7 | 19.1 |  | 265 | 4.7 | 7.7 | 265 | 4.4 |  |  | AE
2022-12-21 10:00 | 2022-12-21 11:00 | 19.7 | 22.6 |  | 290 | 4.6 | 9.3 | 290 | 4.2 |  |  | AE
2022-12-21 11:00 | 2022-12-21 12:00 | [8 empty] | AE | AE | AE | AE | AE | AE | AE | AE
2022-12-21 12:00 | 2022-12-21 13:00 | 13.9 | 22.4 |  | 283 | 5.7 | 11.8 | 282 | 5.3 |  |  | AE
2022-12-21 13:00 | 2022-12-21 14:00 | 13.7 | 23.7 |  | 285 | 6.1 | 12.4 | 284 | 5.6 |  |  | AE
2022-12-21 14:00 | 2022-12-21 15:00 | 14.1 | 24.2 |  | 289 | 5.3 | 12.2 | 289 | 4.8 |  |  | AE
2022-12-21 15:00 | 2022-12-21 16:00 | 14.4 | 24.3 |  | 290 | 3.1 | 11.9 | 290 | 2.8 |  |  | AE
2022-12-21 16:00 | 2022-12-21 17:00 | 15.9 | 23.5 |  | 285 | 2.8 | 10.4 | 285 | 2.5 |  |  | AE
2022-12-21 17:00 | 2022-12-21 18:00 | 18.7 | 19.7 |  | 305 | 1.8 | 8.6 | 304 | 1.7 |  |  | AE
2022-12-21 18:00 | 2022-12-21 19:00 | 21.2 | 12.5 |  | 322 | 3 | 7.1 | 322 | 2.9 |  |  | AE
2022-12-21 19:00 | 2022-12-21 20:00 | 22.5 | 20.5 |  | 317 | 3.1 | 5.8 | 335 | 2.2 |  |  | AE
2022-12-21 20:00 | 2022-12-21 21:00 | 51 | 19.9 |  | 101 | 7.6 | -11.2 | 102 | 6.9 |  |  | AE
2022-12-21 21:00 | 2022-12-21 22:00 | 60.3 | 12.4 |  | 125 | 7 | -15.3 | 125 | 6.8 |  |  | AE
2022-12-21 22:00 | 2022-12-21 23:00 | 59.9 | 12.9 |  | 133 | 5.5 | -16.5 | 133 | 5.4 |  |  | AE
2022-12-21 23:00 | 2022-12-22 | 59 | 19.2 |  | 164 | 3.5 | -17.6 | 162 | 3.3 |  |  | AE
2022-12-22 | 2022-12-22 01:00 | 59.3 | 20.2 |  | 190 | 2.6 | -18.3 | 187 | 2.4 |  |  | AE
2022-12-22 01:00 | 2022-12-22 02:00 | 59.9 | 20.7 |  | 203 | 2.3 | -18.6 | 203 | 2.1 |  |  | AE
2022-12-22 02:00 | 2022-12-22 03:00 | 58.8 | 20.5 |  | 188 | 2.5 | -18.4 | 188 | 2.3 |  |  | AE
2022-12-22 03:00 | 2022-12-22 04:00 | 62.1 | 20.9 |  | 175 | 2.1 | -18.3 | 176 | 1.9 |  |  | AE
2022-12-22 04:00 | 2022-12-22 05:00 | 70 | 20.1 |  | 159 | 1.5 | -18.3 | 158 | 1.4 |  |  | AE
2022-12-22 05:00 | 2022-12-22 06:00 | 83.6 | 15.5 |  | 130 | 2.2 | -18.5 | 124 | 2 |  |  | AE
2022-12-22 06:00 | 2022-12-22 07:00 | 83 | 17.7 |  | 28 | 5.5 | -20 | 25 | 5.1 |  |  | AE
2022-12-22 07:00 | 2022-12-22 08:00 | 82.8 | 16.8 |  | 41 | 4 | -20.6 | 39 | 3.7 |  |  | AE
2022-12-22 08:00 | 2022-12-22 09:00 | 82.3 | 11 |  | 97 | 3.8 | -20.6 | 97 | 3.7 |  |  | AE
2022-12-22 09:00 | 2022-12-22 10:00 | 82 | 10.9 |  | 103 | 3.9 | -19.9 | 103 | 3.9 |  |  | AE
2022-12-22 10:00 | 2022-12-22 11:00 | 80.1 | 14.1 |  | 114 | 3.2 | -19.2 | 114 | 3.1 |  |  | AE
2022-12-22 11:00 | 2022-12-22 12:00 | 75.4 | 27.3 |  | 99 | 2 | -17.8 | 98 | 1.8 |  |  | AE
2022-12-22 12:00 | 2022-12-22 13:00 | 74.1 | 23.6 |  | 127 | 1.9 | -17.2 | 126 | 1.8 |  |  | AE
2022-12-22 13:00 | 2022-12-22 14:00 | 71.3 | 21.9 |  | 99 | 2.1 | -17.1 | 97 | 1.8 |  |  | AE
2022-12-22 14:00 | 2022-12-22 15:00 | 69.6 | 24.2 |  | 135 | 1.8 | -16.7 | 134 | 1.7 |  |  | AE
2022-12-22 15:00 | 2022-12-22 16:00 | 67.3 | 14.3 |  | 129 | 2.5 | -17 | 129 | 2.4 |  |  | AE
2022-12-22 16:00 | 2022-12-22 17:00 | 70.8 | 13.4 |  | 132 | 1.3 | -18.1 | 138 | 1.3 |  |  | AE
2022-12-22 17:00 | 2022-12-22 18:00 | 74.8 | 21.6 |  | 117 | 0.5 | -18.8 | 109 | 0.3 |  |  | AE
2022-12-22 18:00 | 2022-12-22 19:00 | 74.7 | 10.6 |  | 40 | 0.7 | -19.4 | 38 | 0.6 |  |  | AE
2022-12-22 19:00 | 2022-12-22 20:00 | 74.3 | 17.4 |  | 49 | 0.6 | -19.6 | 55 | 0.6 |  |  | AE
2022-12-22 20:00 | 2022-12-22 21:00 | 75.2 | 14.8 |  | 47 | 1.2 | -21.2 | 47 | 1.1 |  |  | AE
2022-12-22 21:00 | 2022-12-22 22:00 | 73.5 | 14.5 |  | 357 | 1.6 | -22.2 | 352 | 1.4 |  |  | AE
2022-12-22 22:00 | 2022-12-22 23:00 | 73.7 | 24.9 |  | 153 | 0.4 | -22.1 | 150 | 0.2 |  |  | AE
2022-12-22 23:00 | 2022-12-23 | 73.5 | 18.7 |  | 359 | 1 | -22.7 | 351 | 0.7 |  |  | AE
2022-12-23 | 2022-12-23 01:00 | 79.1 | 36.3 |  | 278 | 0.6 | -22.5 | 281 | 0.4 |  |  | AE
2022-12-23 01:00 | 2022-12-23 02:00 | 79.4 | 21.6 |  | 242 | 0.7 | -22 | 244 | 0.6 |  |  | AE
2022-12-23 02:00 | 2022-12-23 03:00 | 79.3 | 18.9 |  | 299 | 1 | -21.8 | 291 | 0.8 |  |  | AE
2022-12-23 03:00 | 2022-12-23 04:00 | 77.7 | 17.8 |  | 301 | 1.2 | -21.6 | 301 | 1.1 |  |  | AE
2022-12-23 04:00 | 2022-12-23 05:00 | 75.8 | 24.3 |  | 310 | 1.1 | -20.8 | 308 | 0.8 |  |  | AE
2022-12-23 05:00 | 2022-12-23 06:00 | 76.6 | 23.3 |  | 290 | 0.9 | -20 | 282 | 0.8 |  |  | AE
2022-12-23 06:00 | 2022-12-23 07:00 | 76.3 | 19.3 |  | 268 | 1.3 | -19 | 269 | 1.2 |  |  | AE
2022-12-23 07:00 | 2022-12-23 08:00 | 74.8 | 27.2 |  | 277 | 0.8 | -18.2 | 273 | 0.7 |  |  | AE
2022-12-23 08:00 | 2022-12-23 09:00 | 65.9 | 26.4 |  | 266 | 0.9 | -16.6 | 262 | 0.8 |  |  | AE
2022-12-23 09:00 | 2022-12-23 10:00 | 55.8 | 36.9 |  | 215 | 0.4 | -14.7 | 227 | 0.2 |  |  | AE
2022-12-23 10:00 | 2022-12-23 11:00 | 46.5 | 50.3 |  | 141 | 0.8 | -12.6 | 121 | 0.3 |  |  | AE
2022-12-23 11:00 | 2022-12-23 12:00 | 50.5 | 17.8 |  | 85 | 2.4 | -12.4 | 87 | 2.3 |  |  | AE
2022-12-23 12:00 | 2022-12-23 13:00 | 47.8 | 21.5 |  | 71 | 2.7 | -12.1 | 73 | 2.5 |  |  | AE
2022-12-23 13:00 | 2022-12-23 14:00 | 42.7 | 17.1 |  | 85 | 3.5 | -11.2 | 87 | 3.3 |  |  | AE
2022-12-23 14:00 | 2022-12-23 15:00 | 42.1 | 19.7 |  | 74 | 2.3 | -10.9 | 77 | 2.2 |  |  | AE
2022-12-23 15:00 | 2022-12-23 16:00 | 44.2 | 20.3 |  | 58 | 2.1 | -11.3 | 58 | 1.9 |  |  | AE
2022-12-23 16:00 | 2022-12-23 17:00 | 50.5 | 16.6 |  | 46 | 1.1 | -12.5 | 46 | 1 |  |  | AE
2022-12-23 17:00 | 2022-12-23 18:00 | 50.1 | 10.8 |  | 51 | 1.2 | -13.2 | 49 | 1.1 |  |  | AE
2022-12-23 18:00 | 2022-12-23 19:00 | 56 | 11 |  | 331 | 0.6 | -14.2 | 326 | 0.6 |  |  | AE
2022-12-23 19:00 | 2022-12-23 20:00 | 53 | 42.4 |  | 207 | 0.2 | -13.7 | 222 | 0 |  |  | AE
2022-12-23 20:00 | 2022-12-23 21:00 | 64.7 | 25.1 |  | 257 | 0.3 | -14.6 | 223 | 0.1 |  |  | AE
2022-12-23 21:00 | 2022-12-23 22:00 | 62.7 | 26.2 |  | 75 | 0.2 | -14.9 | 17 | 0 |  |  | AE
2022-12-23 22:00 | 2022-12-23 23:00 | 74.4 | 25.1 |  | 243 | 0.3 | -15.7 | 248 | 0.1 |  |  | AE
2022-12-23 23:00 | 2022-12-24 | 75 | 20.4 |  | 220 | 0.5 | -15.4 | 220 | 0.5 |  |  | AE
2022-12-24 | 2022-12-24 01:00 | 72.2 | 28.4 |  | 288 | 0.4 | -14.8 | 292 | 0.3 |  |  | AE
2022-12-24 01:00 | 2022-12-24 02:00 | 64.6 | 26.3 |  | 267 | 0.7 | -13.4 | 264 | 0.6 |  |  | AE
2022-12-24 02:00 | 2022-12-24 03:00 | 63.5 | 25.9 |  | 298 | 0.9 | -12.8 | 308 | 0.6 |  |  | AE
2022-12-24 03:00 | 2022-12-24 04:00 | 68.6 | 40.4 |  | 333 | 0.4 | -13.4 | 344 | 0.2 |  |  | AE
2022-12-24 04:00 | 2022-12-24 05:00 | 73.7 | 30.9 |  | 270 | 0.6 | -13.5 | 262 | 0.5 |  |  | AE
2022-12-24 05:00 | 2022-12-24 06:00 | 74.1 | 23 |  | 328 | 1.3 | -14.4 | 330 | 1.2 |  |  | AE
2022-12-24 06:00 | 2022-12-24 07:00 | 74.9 | 16.7 |  | 324 | 1.6 | -14.5 | 327 | 1.5 |  |  | AE
2022-12-24 07:00 | 2022-12-24 08:00 | 70.2 | 20.7 |  | 281 | 1.3 | -13.5 | 285 | 1 |  |  | AE
2022-12-24 08:00 | 2022-12-24 09:00 | 55.7 | 21.7 |  | 270 | 1.3 | -10.1 | 269 | 1.2 |  |  | AE
2022-12-24 09:00 | 2022-12-24 10:00 | 47.3 | 25.8 |  | 250 | 1 | -6.6 | 250 | 0.9 |  |  | AE
2022-12-24 10:00 | 2022-12-24 11:00 | 41.5 | 31.9 |  | 242 | 0.8 | -2.2 | 240 | 0.6 |  |  | AE
2022-12-24 11:00 | 2022-12-24 12:00 | 39.6 | 43.7 |  | 134 | 1 | 1.8 | 121 | 0.6 |  |  | AE
2022-12-24 12:00 | 2022-12-24 13:00 | 44.8 | 22.3 |  | 52 | 2 | 3.3 | 56 | 1.9 |  |  | AE
2022-12-24 13:00 | 2022-12-24 14:00 | 43.5 | 12.6 |  | 84 | 3.6 | 6 | 85 | 3.5 |  |  | AE
2022-12-24 14:00 | 2022-12-24 15:00 | 39.1 | 11.7 |  | 94 | 3.3 | 7.7 | 94 | 3.2 |  |  | AE
2022-12-24 15:00 | 2022-12-24 16:00 | 42.6 | 13.6 |  | 105 | 2.6 | 7.5 | 103 | 2.5 |  |  | AE
2022-12-24 16:00 | 2022-12-24 17:00 | 45.1 | 20.6 |  | 91 | 1.2 | 6.2 | 99 | 0.8 |  |  | AE
2022-12-24 17:00 | 2022-12-24 18:00 | 59 | 10.6 |  | 348 | 2 | 2.9 | 346 | 1.8 |  |  | AE
2022-12-24 18:00 | 2022-12-24 19:00 | 58.6 | 32 |  | 53 | 0.6 | 2.1 | 57 | 0.5 |  |  | AE
2022-12-24 19:00 | 2022-12-24 20:00 | 69.6 | 34 |  | 227 | 0.5 | 0 | 233 | 0.3 |  |  | AE
2022-12-24 20:00 | 2022-12-24 21:00 | 78.2 | 34.2 |  | 261 | 0.7 | -2.1 | 279 | 0.5 |  |  | AE
2022-12-24 21:00 | 2022-12-24 22:00 | 81.2 | 9.1 |  | 325 | 1.7 | -3 | 330 | 1.7 |  |  | AE
2022-12-24 22:00 | 2022-12-24 23:00 | 85.6 | 25.5 |  | 325 | 1.2 | -4.6 | 331 | 1 |  |  | AE
2022-12-24 23:00 | 2022-12-25 | 87.1 | 49.2 |  | 248 | 0.5 | -5.4 | 259 | 0.2 |  |  | AE
2022-12-25 | 2022-12-25 01:00 | 90.3 | 35.9 |  | 298 | 0.9 | -6.7 | 302 | 0.6 |  |  | AE
2022-12-25 01:00 | 2022-12-25 02:00 | 89.1 | 20.8 |  | 310 | 1.3 | -7.2 | 316 | 1.2 |  |  | AE
2022-12-25 02:00 | 2022-12-25 03:00 | 88 | 25.2 |  | 286 | 1.6 | -7 | 295 | 1.4 |  |  | AE
2022-12-25 03:00 | 2022-12-25 04:00 | 86.2 | 29.3 |  | 282 | 1 | -6.4 | 282 | 0.9 |  |  | AE
2022-12-25 04:00 | 2022-12-25 05:00 | 84.5 | 10.9 |  | 317 | 2.1 | -6.3 | 318 | 2.1 |  |  | AE
2022-12-25 05:00 | 2022-12-25 06:00 | 83.1 | 12.1 |  | 310 | 2.1 | -6.3 | 312 | 2 |  |  | AE
2022-12-25 06:00 | 2022-12-25 07:00 | 82.4 | 24.5 |  | 260 | 1.3 | -6.3 | 262 | 1.2 |  |  | AE
2022-12-25 07:00 | 2022-12-25 08:00 | 82.3 | 31.2 |  | 288 | 1.6 | -6 | 291 | 1.3 |  |  | AE
2022-12-25 08:00 | 2022-12-25 09:00 | 78.7 | 37.9 |  | 233 | 1.2 | -5.2 | 233 | 0.4 |  |  | AE
2022-12-25 09:00 | 2022-12-25 10:00 | 75.3 | 36.4 |  | 93 | 1.3 | -1.5 | 70 | 0.7 |  |  | AE
2022-12-25 10:00 | 2022-12-25 11:00 | 62.9 | 26.3 |  | 265 | 1.2 | 1.8 | 292 | 0.7 |  |  | AE
2022-12-25 11:00 | 2022-12-25 12:00 | 46.6 | 36.3 |  | 10 | 1.6 | 6.8 | 357 | 0.9 |  |  | AE
2022-12-25 12:00 | 2022-12-25 13:00 | 37.8 | 24.2 |  | 343 | 2 | 11.1 | 351 | 1.2 |  |  | AE
2022-12-25 13:00 | 2022-12-25 14:00 | 47 | 17.8 |  | 108 | 1.7 | 10.3 | 105 | 1.6 |  |  | AE
2022-12-25 14:00 | 2022-12-25 15:00 | 54.3 | 17.1 |  | 61 | 1.6 | 8.8 | 65 | 1.5 |  |  | AE
2022-12-25 15:00 | 2022-12-25 16:00 | 55.1 | 17.7 |  | 69 | 2.5 | 8 | 71 | 2.4 |  |  | AE
2022-12-25 16:00 | 2022-12-25 17:00 | 52.5 | 26.3 |  | 88 | 2.1 | 7.7 | 86 | 1.8 |  |  | AE
2022-12-25 17:00 | 2022-12-25 18:00 | 59.2 | 33.1 |  | 114 | 1.8 | 5.9 | 107 | 1.6 |  |  | AE
2022-12-25 18:00 | 2022-12-25 19:00 | 61.2 | 30.6 |  | 180 | 1.4 | 5.1 | 165 | 1.1 |  |  | AE
2022-12-25 19:00 | 2022-12-25 20:00 | 65.7 | 23.6 |  | 58 | 1.1 | 3.9 | 59 | 0.7 |  |  | AE
2022-12-25 20:00 | 2022-12-25 21:00 | 71.8 | 23.4 |  | 275 | 1 | 2.1 | 272 | 0.8 |  |  | AE
2022-12-25 21:00 | 2022-12-25 22:00 | 68.7 | 22.5 |  | 311 | 0.9 | 2.3 | 313 | 0.8 |  |  | AE
2022-12-25 22:00 | 2022-12-25 23:00 | 70.1 | 20.7 |  | 309 | 0.8 | 1.3 | 314 | 0.8 |  |  | AE
2022-12-25 23:00 | 2022-12-26 | 72.5 | 20.9 |  | 324 | 1.1 | 0.6 | 324 | 0.9 |  |  | AE
2022-12-26 | 2022-12-26 01:00 | 78.7 | 29.2 |  | 64 | 1.4 | -1.1 | 64 | 1.2 |  |  | AE
2022-12-26 01:00 | 2022-12-26 02:00 | 86 | 49.6 |  | 218 | 0.8 | -3 | 217 | 0.5 |  |  | AE
2022-12-26 02:00 | 2022-12-26 03:00 | 89.1 | 23.4 |  | 310 | 1.2 | -3.9 | 315 | 1.1 |  |  | AE
2022-12-26 03:00 | 2022-12-26 04:00 | 89.9 | 34.4 |  | 285 | 1.2 | -3.9 | 308 | 0.9 |  |  | AE
2022-12-26 04:00 | 2022-12-26 05:00 | 91.2 | 26.4 |  | 283 | 0.7 | -4.3 | 289 | 0.5 |  |  | AE
2022-12-26 05:00 | 2022-12-26 06:00 | 89.5 | 15.5 |  | 306 | 1.9 | -4.3 | 313 | 1.7 |  |  | AE
2022-12-26 06:00 | 2022-12-26 07:00 | 87.8 | 16.5 |  | 250 | 1.3 | -4.1 | 250 | 1.2 |  |  | AE
2022-12-26 07:00 | 2022-12-26 08:00 | 89.6 | 14.2 |  | 240 | 1.2 | -4.9 | 241 | 1.1 |  |  | AE
2022-12-26 08:00 | 2022-12-26 09:00 | 82.1 | 14.9 |  | 256 | 1.5 | -3.7 | 256 | 1.4 |  |  | AE
2022-12-26 09:00 | 2022-12-26 10:00 | 70.8 | 19.9 |  | 252 | 1.4 | -0.7 | 252 | 1.3 |  |  | AE
2022-12-26 10:00 | 2022-12-26 11:00 | 58.4 | 36.8 |  | 269 | 0.9 | 3.4 | 266 | 0.7 |  |  | AE
2022-12-26 11:00 | 2022-12-26 12:00 | 50.7 | 41 |  | 139 | 1.2 | 6.3 | 132 | 0.9 |  |  | AE
2022-12-26 12:00 | 2022-12-26 13:00 | 56.1 | 16.1 |  | 101 | 3.4 | 6.6 | 101 | 3.2 |  |  | AE
2022-12-26 13:00 | 2022-12-26 14:00 | 56.4 | 20.1 |  | 73 | 2.8 | 7.5 | 73 | 2.6 |  |  | AE
2022-12-26 14:00 | 2022-12-26 15:00 | 54.5 | 16.8 |  | 77 | 3.4 | 8.1 | 81 | 3 |  |  | AE
2022-12-26 15:00 | 2022-12-26 16:00 | 55.4 | 15.1 |  | 87 | 3.6 | 7.2 | 90 | 3.4 |  |  | AE
2022-12-26 16:00 | 2022-12-26 17:00 | 66.1 | 14.3 |  | 42 | 2.6 | 3.9 | 42 | 2.5 |  |  | AE
2022-12-26 17:00 | 2022-12-26 18:00 | 69 | 10.4 |  | 351 | 2 | 2.2 | 351 | 1.8 |  |  | AE
2022-12-26 18:00 | 2022-12-26 19:00 | 70.6 | 6.7 |  | 346 | 2.1 | 1.5 | 346 | 2.1 |  |  | AE
2022-12-26 19:00 | 2022-12-26 20:00 | 65.1 | 15.3 |  | 359 | 0.9 | 2.2 | 6 | 0.8 |  |  | AE
2022-12-26 20:00 | 2022-12-26 21:00 | 78.4 | 20.5 |  | 278 | 0.8 | -0.4 | 280 | 0.7 |  |  | AE
2022-12-26 21:00 | 2022-12-26 22:00 | 83.8 | 23.7 |  | 288 | 1.1 | -1 | 302 | 0.9 |  |  | AE
2022-12-26 22:00 | 2022-12-26 23:00 | 86.9 | 24.1 |  | 292 | 1.3 | -1.8 | 297 | 0.9 |  |  | AE
2022-12-26 23:00 | 2022-12-27 | 89.8 | 21.6 |  | 303 | 1.2 | -2.6 | 309 | 1 |  |  | AE
2022-12-27 | 2022-12-27 01:00 | 91.9 | 41 |  | 231 | 0.6 | -3.1 | 275 | 0.1 |  |  | AE
2022-12-27 01:00 | 2022-12-27 02:00 | 89.3 | 29.1 |  | 300 | 1.1 | -3.3 | 311 | 0.9 |  |  | AE
2022-12-27 02:00 | 2022-12-27 03:00 | 90.2 | 24.3 |  | 304 | 1.2 | -3.9 | 313 | 1 |  |  | AE
2022-12-27 03:00 | 2022-12-27 04:00 | 90.9 | 42.5 |  | 333 | 1 | -5.2 | 332 | 0.6 |  |  | AE
2022-12-27 04:00 | 2022-12-27 05:00 | 92.4 | 27.6 |  | 350 | 1.1 | -4.4 | 357 | 0.8 |  |  | AE
2022-12-27 05:00 | 2022-12-27 06:00 | 88.6 | 38.2 |  | 303 | 0.9 | -3.8 | 313 | 0.6 |  |  | AE
2022-12-27 06:00 | 2022-12-27 07:00 | 83.9 | 25.7 |  | 254 | 1.1 | -3 | 250 | 0.6 |  |  | AE
2022-12-27 07:00 | 2022-12-27 08:00 | 54.4 | 18.4 |  | 264 | 1.6 | 2.6 | 262 | 1.5 |  |  | AE
2022-12-27 08:00 | 2022-12-27 09:00 | 43.1 | 30.5 |  | 245 | 1 | 6.3 | 245 | 0.7 |  |  | AE
2022-12-27 09:00 | 2022-12-27 10:00 | 38.1 | 24.7 |  | 113 | 1 | 9.7 | 104 | 0.6 |  |  | AE
2022-12-27 10:00 | 2022-12-27 11:00 | 26 | 32.1 |  | 198 | 1.3 | 15.7 | 201 | 1.1 |  |  | AE
2022-12-27 11:00 | 2022-12-27 12:00 | 18 | 18.7 |  | 219 | 1.8 | 18.4 | 218 | 1.7 |  |  | AE
2022-12-27 12:00 | 2022-12-27 13:00 | 15.2 | 18.8 |  | 238 | 2.2 | 19.6 | 238 | 2 |  |  | AE
2022-12-27 13:00 | 2022-12-27 14:00 | 14.7 | 21.4 |  | 211 | 1.3 | 19.9 | 216 | 1.1 |  |  | AE
2022-12-27 14:00 | 2022-12-27 15:00 | 13.7 | 26.3 |  | 261 | 0.6 | 20.1 | 262 | 0.4 |  |  | AE
2022-12-27 15:00 | 2022-12-27 16:00 | 13.8 | 38.4 |  | 248 | 0.6 | 18.9 | 247 | 0.4 |  |  | AE
2022-12-27 16:00 | 2022-12-27 17:00 | 16.3 | 43.7 |  | 261 | 1.5 | 16.9 | 290 | 0.9 |  |  | AE
2022-12-27 17:00 | 2022-12-27 18:00 | 19.2 | 20.1 |  | 260 | 2.2 | 15.5 | 267 | 2 |  |  | AE
2022-12-27 18:00 | 2022-12-27 19:00 | 19.9 | 20.5 |  | 302 | 3.1 | 15.2 | 302 | 2.8 |  |  | AE
2022-12-27 19:00 | 2022-12-27 20:00 | 22.5 | 19.7 |  | 293 | 2.1 | 13.8 | 294 | 2 |  |  | AE
2022-12-27 20:00 | 2022-12-27 21:00 | 25.6 | 25.7 |  | 261 | 1 | 12 | 263 | 0.9 |  |  | AE
2022-12-27 21:00 | 2022-12-27 22:00 | 29.2 | 23.1 |  | 245 | 1.2 | 10 | 247 | 1 |  |  | AE
2022-12-27 22:00 | 2022-12-27 23:00 | 33.7 | 16.8 |  | 276 | 2 | 9.1 | 281 | 1.6 |  |  | AE
2022-12-27 23:00 | 2022-12-28 | 33.8 | 20.3 |  | 292 | 2.2 | 12.2 | 291 | 2 |  |  | AE
2022-12-28 | 2022-12-28 01:00 | 34.2 | 19.5 |  | 264 | 2.5 | 12.6 | 267 | 2.2 |  |  | AE
2022-12-28 01:00 | 2022-12-28 02:00 | 38.7 | 17.7 |  | 231 | 1.7 | 9.5 | 231 | 1.6 |  |  | AE
2022-12-28 02:00 | 2022-12-28 03:00 | 43.4 | 16.3 |  | 237 | 1.3 | 7.8 | 240 | 1.2 |  |  | AE
2022-12-28 03:00 | 2022-12-28 04:00 | 47.7 | 25.1 |  | 262 | 1.3 | 6.7 | 259 | 1 |  |  | AE
2022-12-28 04:00 | 2022-12-28 05:00 | 50.8 | 24.6 |  | 229 | 1.2 | 5.2 | 228 | 1.1 |  |  | AE
2022-12-28 05:00 | 2022-12-28 06:00 | 52.8 | 21.8 |  | 223 | 1.1 | 4.5 | 226 | 1 |  |  | AE
2022-12-28 06:00 | 2022-12-28 07:00 | 52.6 | 22.4 |  | 237 | 1.3 | 5.1 | 237 | 1.1 |  |  | AE
2022-12-28 07:00 | 2022-12-28 08:00 | 51 | 17.5 |  | 224 | 1.4 | 5.8 | 225 | 1.2 |  |  | AE
2022-12-28 08:00 | 2022-12-28 09:00 | 43.9 | 20.1 |  | 217 | 1.6 | 8.5 | 215 | 1.5 |  |  | AE
2022-12-28 09:00 | 2022-12-28 10:00 | 41.3 | 35.2 |  | 164 | 1.1 | 9.8 | 162 | 0.8 |  |  | AE
2022-12-28 10:00 | 2022-12-28 11:00 | 35.2 | 36 |  | 196 | 0.9 | 12.2 | 198 | 0.7 |  |  | AE
2022-12-28 11:00 | 2022-12-28 12:00 | 28.9 | 20.7 |  | 238 | 1.3 | 14.2 | 239 | 1.2 |  |  | AE
2022-12-28 12:00 | 2022-12-28 13:00 | 25 | 24.7 |  | 239 | 1.8 | 15.5 | 239 | 1.6 |  |  | AE
2022-12-28 13:00 | 2022-12-28 14:00 | 29.4 | 26.8 |  | 341 | 2.7 | 14.9 | 337 | 2.3 |  |  | AE
2022-12-28 14:00 | 2022-12-28 15:00 | 29.9 | 13.8 |  | 119 | 2.7 | 14.2 | 118 | 2.6 |  |  | AE
2022-12-28 15:00 | 2022-12-28 16:00 | 47.6 | 13.1 |  | 41 | 3.5 | 10.7 | 40 | 3.2 |  |  | AE
2022-12-28 16:00 | 2022-12-28 17:00 | 46.7 | 10.7 |  | 11 | 4.2 | 10.1 | 11 | 4.1 |  |  | AE
2022-12-28 17:00 | 2022-12-28 18:00 | 53.3 | 10.5 |  | 21 | 5 | 8.6 | 21 | 4.9 |  |  | AE
2022-12-28 18:00 | 2022-12-28 19:00 | 58.5 | 13.5 |  | 25 | 4.4 | 7.2 | 25 | 4.2 |  |  | AE
2022-12-28 19:00 | 2022-12-28 20:00 | 71.4 | 29 |  | 305 | 4.5 | 6.6 | 306 | 4 |  |  | AE
2022-12-28 20:00 | 2022-12-28 21:00 | 80.2 | 12.5 |  | 341 | 6.2 | 5.6 | 341 | 5.9 |  |  | AE
2022-12-28 21:00 | 2022-12-28 22:00 | 77.8 | 13.3 |  | 2 | 4.7 | 5.2 | 2 | 4.6 |  |  | AE
2022-12-28 22:00 | 2022-12-28 23:00 | 77 | 15.1 |  | 360 | 4.1 | 4.9 | 3 | 3.9 |  |  | AE
2022-12-28 23:00 | 2022-12-29 | 84.6 | 13.1 |  | 338 | 4.7 | 3.8 | 339 | 4.5 |  |  | AE
2022-12-29 | 2022-12-29 01:00 | 87.4 | 13.2 |  | 0 | 5.4 | 2.8 | 1 | 5.2 |  |  | AE
2022-12-29 01:00 | 2022-12-29 02:00 | 87.7 | 13.4 |  | 353 | 6.7 | 1.6 | 354 | 6.5 |  |  | AE
2022-12-29 02:00 | 2022-12-29 03:00 | 85.5 | 14.3 |  | 356 | 8.1 | 1.2 | 356 | 7.8 |  |  | AE
2022-12-29 03:00 | 2022-12-29 04:00 | 81.8 | 13.9 |  | 349 | 7.1 | 0.4 | 350 | 6.9 |  |  | AE
2022-12-29 04:00 | 2022-12-29 05:00 | 84.3 | 16.6 |  | 321 | 3.4 | 0.6 | 325 | 3.3 |  |  | AE
2022-12-29 05:00 | 2022-12-29 06:00 | 93 | 21.4 |  | 252 | 0.8 | 0 | 276 | 0.5 |  |  | AE
2022-12-29 06:00 | 2022-12-29 07:00 | 98.2 | 17.6 |  | 198 | 1.2 | -1.1 | 200 | 1.1 |  |  | AE
2022-12-29 07:00 | 2022-12-29 08:00 | 95.9 | 18.8 |  | 238 | 1.2 | -1.7 | 234 | 1.1 |  |  | AE
2022-12-29 08:00 | 2022-12-29 09:00 | 86.8 | 32.6 |  | 224 | 0.7 | -0.6 | 226 | 0.6 |  |  | AE
2022-12-29 09:00 | 2022-12-29 10:00 | 73.9 | 25.8 |  | 157 | 1.1 | 1.8 | 160 | 0.9 |  |  | AE
2022-12-29 10:00 | 2022-12-29 11:00 | 66 | 22.2 |  | 148 | 2.1 | 3 | 146 | 1.9 |  |  | AE
2022-12-29 11:00 | 2022-12-29 12:00 | 56.4 | 33.9 |  | 169 | 1.4 | 4.7 | 163 | 1.1 |  |  | AE
2022-12-29 12:00 | 2022-12-29 13:00 | 45.1 | 36.1 |  | 145 | 1.2 | 6.1 | 147 | 0.9 |  |  | AE
2022-12-29 13:00 | 2022-12-29 14:00 | 28.7 | 35.7 |  | 261 | 1.3 | 8 | 266 | 0.9 |  |  | AE
2022-12-29 14:00 | 2022-12-29 15:00 | 17.1 | 24.7 |  | 277 | 2.7 | 9 | 278 | 2.4 |  |  | AE
2022-12-29 15:00 | 2022-12-29 16:00 | 16.6 | 24.2 |  | 282 | 2.7 | 8.5 | 281 | 2.4 |  |  | AE
2022-12-29 16:00 | 2022-12-29 17:00 | 19 | 29.1 |  | 264 | 1.5 | 6.9 | 271 | 1.2 |  |  | AE
2022-12-29 17:00 | 2022-12-29 18:00 | 57.9 | 28.1 |  | 125 | 2.9 | 2.8 | 131 | 2.5 |  |  | AE
2022-12-29 18:00 | 2022-12-29 19:00 | 67.6 | 17.1 |  | 77 | 3.3 | 0.4 | 80 | 3 |  |  | AE
2022-12-29 19:00 | 2022-12-29 20:00 | 69.5 | 18.7 |  | 56 | 2.6 | -1.5 | 61 | 2.2 |  |  | AE
2022-12-29 20:00 | 2022-12-29 21:00 | 69.7 | 10.3 |  | 32 | 2.8 | -2.5 | 33 | 2.8 |  |  | AE
2022-12-29 21:00 | 2022-12-29 22:00 | 68.4 | 16.8 |  | 15 | 2.2 | -2.6 | 17 | 2 |  |  | AE
2022-12-29 22:00 | 2022-12-29 23:00 | 73.6 | 33.5 |  | 308 | 1.2 | -4.1 | 322 | 1 |  |  | AE
2022-12-29 23:00 | 2022-12-30 | 80.9 | 30.9 |  | 333 | 2.1 | -6.1 | 339 | 1.9 |  |  | AE
2022-12-30 | 2022-12-30 01:00 | 83 | 40.4 |  | 263 | 0.9 | -6 | 262 | 0.6 |  |  | AE
2022-12-30 01:00 | 2022-12-30 02:00 | 85.5 | 21.2 |  | 238 | 0.9 | -6.1 | 239 | 0.8 |  |  | AE
2022-12-30 02:00 | 2022-12-30 03:00 | 84.9 | 26.3 |  | 235 | 0.8 | -6.1 | 244 | 0.5 |  |  | AE
2022-12-30 03:00 | 2022-12-30 04:00 | 87.6 | 35.3 |  | 11 | 0.9 | -7.9 | 341 | 0.6 |  |  | AE
2022-12-30 04:00 | 2022-12-30 05:00 | 88 | 20.8 |  | 330 | 0.8 | -7.1 | 326 | 0.7 |  |  | AE
2022-12-30 05:00 | 2022-12-30 06:00 | 86.4 | 33.4 |  | 316 | 1.3 | -8 | 323 | 1 |  |  | AE
2022-12-30 06:00 | 2022-12-30 07:00 | 87 | 37.7 |  | 292 | 0.9 | -8.2 | 298 | 0.6 |  |  | AE
2022-12-30 07:00 | 2022-12-30 08:00 | 86.5 | 47.7 |  | 257 | 1 | -8.2 | 289 | 0.3 |  |  | AE
2022-12-30 08:00 | 2022-12-30 09:00 | 77 | 25.6 |  | 119 | 1.3 | -5.7 | 108 | 0.9 |  |  | AE
2022-12-30 09:00 | 2022-12-30 10:00 | 66 | 18 |  | 122 | 2 | -3 | 121 | 1.9 |  |  | AE
2022-12-30 10:00 | 2022-12-30 11:00 | 44.5 | 34.8 |  | 141 | 1 | 1.1 | 140 | 0.8 |  |  | AE
2022-12-30 11:00 | 2022-12-30 12:00 | 35 | 31.4 |  | 128 | 1.3 | 3.6 | 123 | 1.1 |  |  | AE
2022-12-30 12:00 | 2022-12-30 13:00 | 31.4 | 27.3 |  | 104 | 1.8 | 5.7 | 105 | 1.6 |  |  | AE
2022-12-30 13:00 | 2022-12-30 14:00 | 28.2 | 19.5 |  | 121 | 2.3 | 7.2 | 121 | 2.1 |  |  | AE
2022-12-30 14:00 | 2022-12-30 15:00 | 27.1 | 16.7 |  | 119 | 2.7 | 7.5 | 119 | 2.6 |  |  | AE
2022-12-30 15:00 | 2022-12-30 16:00 | 27.8 | 13.8 |  | 119 | 2.5 | 7.6 | 120 | 2.4 |  |  | AE
2022-12-30 16:00 | 2022-12-30 17:00 | 36.8 | 10.4 |  | 98 | 2.1 | 5.9 | 99 | 2.1 |  |  | AE
2022-12-30 17:00 | 2022-12-30 18:00 | 51.1 | 18.1 |  | 62 | 1.8 | 2.6 | 66 | 1.7 |  |  | AE
2022-12-30 18:00 | 2022-12-30 19:00 | 59.8 | 18.8 |  | 33 | 1.6 | 1.3 | 31 | 1.4 |  |  | AE
2022-12-30 19:00 | 2022-12-30 20:00 | 62.6 | 35.1 |  | 62 | 1.5 | 0.7 | 56 | 1.1 |  |  | AE
2022-12-30 20:00 | 2022-12-30 21:00 | 70 | 51.5 |  | 266 | 0.9 | -1.3 | 272 | 0.4 |  |  | AE
2022-12-30 21:00 | 2022-12-30 22:00 | 74.7 | 39.2 |  | 52 | 0.6 | -1.7 | 59 | 0.5 |  |  | AE
2022-12-30 22:00 | 2022-12-30 23:00 | 77 | 20.6 |  | 318 | 1 | -3.2 | 316 | 0.9 |  |  | AE
2022-12-30 23:00 | 2022-12-31 | 79.2 | 21.9 |  | 276 | 1.3 | -3.3 | 307 | 0.8 |  |  | AE
2022-12-31 | 2022-12-31 01:00 | 81.3 | 19.1 |  | 280 | 0.9 | -3.7 | 282 | 0.8 |  |  | AE
2022-12-31 01:00 | 2022-12-31 02:00 | 81.3 | 27 |  | 337 | 1.7 | -4 | 330 | 1.5 |  |  | AE
2022-12-31 02:00 | 2022-12-31 03:00 | 77 | 24.8 |  | 263 | 1.4 | -3 | 269 | 1.1 |  |  | AE
2022-12-31 03:00 | 2022-12-31 04:00 | 82.3 | 17.1 |  | 256 | 1.3 | -3.8 | 254 | 1.3 |  |  | AE
2022-12-31 04:00 | 2022-12-31 05:00 | 84.1 | 32.2 |  | 153 | 1 | -4.3 | 144 | 0.3 |  |  | AE
2022-12-31 05:00 | 2022-12-31 06:00 | 89.2 | 38 |  | 262 | 0.7 | -5.6 | 294 | 0.3 |  |  | AE
2022-12-31 06:00 | 2022-12-31 07:00 | 79.1 | 23.3 |  | 254 | 1.5 | -3.7 | 251 | 1.4 |  |  | AE
2022-12-31 07:00 | 2022-12-31 08:00 | 62.8 | 21.7 |  | 247 | 1.3 | -0.9 | 248 | 1.2 |  |  | AE
2022-12-31 08:00 | 2022-12-31 09:00 | 53.8 | 33.5 |  | 267 | 0.4 | 1.2 | 265 | 0.2 |  |  | AE
2022-12-31 09:00 | 2022-12-31 10:00 | 47 | 41.8 |  | 199 | 1.3 | 4.8 | 196 | 0.7 |  |  | AE
2022-12-31 10:00 | 2022-12-31 11:00 | 33.9 | 22.9 |  | 190 | 1.4 | 11.1 | 182 | 1.1 |  |  | AE
2022-12-31 11:00 | 2022-12-31 12:00 | 25.7 | 30.9 |  | 190 | 1.6 | 15.3 | 186 | 1.3 |  |  | AE
2022-12-31 12:00 | 2022-12-31 13:00 | 24.1 | 30.7 |  | 165 | 2.4 | 16.1 | 161 | 2 |  |  | AE
2022-12-31 13:00 | 2022-12-31 14:00 | 22.3 | 30.5 |  | 157 | 1.6 | 17.4 | 162 | 1.2 |  |  | AE
2022-12-31 14:00 | 2022-12-31 15:00 | 21.8 | 41.3 |  | 199 | 2.1 | 18.1 | 180 | 0.3 |  |  | AE
2022-12-31 15:00 | 2022-12-31 16:00 | 23.2 | 23.8 |  | 294 | 3.2 | 17.1 | 294 | 2.9 |  |  | AE
2022-12-31 16:00 | 2022-12-31 17:00 | 26.2 | 25.7 |  | 287 | 1.5 | 15.4 | 288 | 1.3 |  |  | AE
2022-12-31 17:00 | 2022-12-31 18:00 | 31.5 | 20.1 |  | 330 | 2.1 | 12.1 | 336 | 2 |  |  | AE
2022-12-31 18:00 | 2022-12-31 19:00 | 33.6 | 42.8 |  | 248 | 1 | 11.6 | 242 | 0.4 |  |  | AE
2022-12-31 19:00 | 2022-12-31 20:00 | 40.3 | 34.6 |  | 317 | 1.3 | 9.1 | 332 | 1 |  |  | AE
2022-12-31 20:00 | 2022-12-31 21:00 | 46.3 | 12.6 |  | 337 | 3.2 | 6.1 | 339 | 3.1 |  |  | AE
2022-12-31 21:00 | 2022-12-31 22:00 | 53.8 | 56.9 |  | 278 | 1.8 | 4.5 | 303 | 0.6 |  |  | AE
2022-12-31 22:00 | 2022-12-31 23:00 | 58.2 | 39 |  | 104 | 2.3 | 3.9 | 101 | 1.8 |  |  | AE
2022-12-31 23:00 | 2023-01-01 | 62.5 | 37.3 |  | 273 | 1.4 | 2.9 | 297 | 0.8 |  |  | AE
2023-01-01 | 2023-01-01 01:00 | 69.6 | 9.4 |  | 330 | 2.1 | 1.8 | 333 | 2 |  |  | AE
2023-01-01 01:00 | 2023-01-01 02:00 | 70.4 | 28.9 |  | 340 | 2.4 | 1.6 | 343 | 2.2 |  |  | AE
2023-01-01 02:00 | 2023-01-01 03:00 | 75.1 | 21.6 |  | 276 | 1 | 0.2 | 281 | 0.8 |  |  | AE
2023-01-01 03:00 | 2023-01-01 04:00 | 78.6 | 19.1 |  | 277 | 1.2 | -0.6 | 283 | 1 |  |  | AE
2023-01-01 04:00 | 2023-01-01 05:00 | 80.2 | 26.4 |  | 247 | 0.8 | -0.8 | 246 | 0.7 |  |  | AE
2023-01-01 05:00 | 2023-01-01 06:00 | 83.1 | 25.1 |  | 288 | 1 | -1.8 | 287 | 0.9 |  |  | AE
2023-01-01 06:00 | 2023-01-01 07:00 | 83.7 | 31.9 |  | 274 | 0.9 | -2.1 | 283 | 0.7 |  |  | AE
2023-01-01 07:00 | 2023-01-01 08:00 | 85 | 37.6 |  | 324 | 0.8 | -2.7 | 330 | 0.6 |  |  | AE
2023-01-01 08:00 | 2023-01-01 09:00 | 78.3 | 29.8 |  | 279 | 0.8 | -1.6 | 289 | 0.6 |  |  | AE
2023-01-01 09:00 | 2023-01-01 10:00 | 66.4 | 20.9 |  | 309 | 1.3 | 1.5 | 316 | 1.2 |  |  | AE
2023-01-01 10:00 | 2023-01-01 11:00 | 55.1 | 30.4 |  | 196 | 1.2 | 4.4 | 193 | 0.9 |  |  | AE
2023-01-01 11:00 | 2023-01-01 12:00 | 54 | 19.6 |  | 133 | 1.8 | 5.1 | 130 | 1.6 |  |  | AE
2023-01-01 12:00 | 2023-01-01 13:00 | 51.8 | 23 |  | 109 | 2 | 5.9 | 109 | 1.8 |  |  | AE
2023-01-01 13:00 | 2023-01-01 14:00 | 49 | 13.2 |  | 92 | 3.5 | 6.7 | 91 | 3.4 |  |  | AE
2023-01-01 14:00 | 2023-01-01 15:00 | 51.2 | 14.4 |  | 90 | 3 | 6.4 | 91 | 2.9 |  |  | AE
2023-01-01 15:00 | 2023-01-01 16:00 | 53.9 | 13.4 |  | 91 | 2.4 | 6.1 | 92 | 2.3 |  |  | AE
2023-01-01 16:00 | 2023-01-01 17:00 | 60.9 | 12.3 |  | 104 | 2.3 | 5.2 | 104 | 2.2 |  |  | AE
2023-01-01 17:00 | 2023-01-01 18:00 | 67.8 | 17.3 |  | 80 | 1.9 | 3.6 | 84 | 1.8 |  |  | AE
2023-01-01 18:00 | 2023-01-01 19:00 | 74 | 22.7 |  | 75 | 1.2 | 2.6 | 73 | 1.1 |  |  | AE
2023-01-01 19:00 | 2023-01-01 20:00 | 75.8 | 17.6 |  | 89 | 1.7 | 2.5 | 90 | 1.7 |  |  | AE
2023-01-01 20:00 | 2023-01-01 21:00 | 79 | 25.5 |  | 93 | 1.3 | 2.4 | 96 | 1.1 |  |  | AE
2023-01-01 21:00 | 2023-01-01 22:00 | 82.2 | 17.1 |  | 107 | 2 | 1.9 | 109 | 1.9 |  |  | AE
2023-01-01 22:00 | 2023-01-01 23:00 | 82.5 | 10.5 |  | 104 | 3.4 | 1.3 | 104 | 3.3 |  |  | AE
2023-01-01 23:00 | 2023-01-02 | 86.2 | 12.6 |  | 87 | 2.8 | 0.7 | 88 | 2.8 |  |  | AE
2023-01-02 | 2023-01-02 01:00 | 90.6 | 22.7 |  | 103 | 0.9 | 0.3 | 100 | 0.8 |  |  | AE
2023-01-02 01:00 | 2023-01-02 02:00 | 98.2 | 18 |  | 87 | 1.3 | -0.5 | 90 | 1.1 |  |  | AE
2023-01-02 02:00 | 2023-01-02 03:00 | 99.4 | 16.2 |  | 134 | 0.4 | -0.3 | 137 | 0.4 |  |  | AE
2023-01-02 03:00 | 2023-01-02 04:00 | 99.5 | 16.2 |  | 334 | 0.6 | -0.4 | 332 | 0.6 |  |  | AE
2023-01-02 04:00 | 2023-01-02 05:00 | 99.1 | 11.8 |  | 341 | 0.9 | -0.3 | 341 | 0.9 |  |  | AE
2023-01-02 05:00 | 2023-01-02 06:00 | 98 | 26.2 |  | 310 | 0.5 | -0.2 | 315 | 0.4 |  |  | AE
2023-01-02 06:00 | 2023-01-02 07:00 | 97.1 | 25.8 |  | 282 | 0.4 | 0 | 288 | 0.3 |  |  | AE
2023-01-02 07:00 | 2023-01-02 08:00 | 96.1 | 26.4 |  | 285 | 0.7 | 0.1 | 303 | 0.2 |  |  | AE
2023-01-02 08:00 | 2023-01-02 09:00 | 96.2 | 25.2 |  | 77 | 0.7 | 0.3 | 73 | 0.6 |  |  | AE
2023-01-02 09:00 | 2023-01-02 10:00 | 93.8 | 20.5 |  | 347 | 0.8 | 0.6 | 349 | 0.7 |  |  | AE
2023-01-02 10:00 | 2023-01-02 11:00 | 91.2 | 21.6 |  | 13 | 1.2 | 0.8 | 21 | 1 |  |  | AE
2023-01-02 11:00 | 2023-01-02 12:00 | 94.9 | 25.6 |  | 53 | 0.6 | 0.6 | 55 | 0.5 |  |  | AE
2023-01-02 12:00 | 2023-01-02 13:00 | 95.4 | 17.4 |  | 83 | 1 | 0.8 | 82 | 1 |  |  | AE
2023-01-02 13:00 | 2023-01-02 14:00 | 95 | 20.9 |  | 47 | 1.2 | 1 | 45 | 1.1 |  |  | AE
2023-01-02 14:00 | 2023-01-02 15:00 | 95.5 | 16.1 |  | 38 | 2.4 | 0.8 | 35 | 2.3 |  |  | AE
2023-01-02 15:00 | 2023-01-02 16:00 | 95.5 | 27.3 |  | 50 | 1.5 | 0.4 | 54 | 1.3 |  |  | AE
2023-01-02 16:00 | 2023-01-02 17:00 | 95.1 | 11.4 |  | 6 | 1.8 | 0.1 | 6 | 1.7 |  |  | AE
2023-01-02 17:00 | 2023-01-02 18:00 | 85.3 | 25.2 |  | 360 | 1.5 | 0.2 | 0 | 1.4 |  |  | AE
2023-01-02 18:00 | 2023-01-02 19:00 | 81.6 | 29.6 |  | 317 | 0.7 | 0.2 | 332 | 0.4 |  |  | AE
2023-01-02 19:00 | 2023-01-02 20:00 | 78.9 | 17.5 |  | 330 | 2.3 | -0.1 | 332 | 2.2 |  |  | AE
2023-01-02 20:00 | 2023-01-02 21:00 | 76 | 41.6 |  | 166 | 0.9 | 0 | 149 | 0.2 |  |  | AE
2023-01-02 21:00 | 2023-01-02 22:00 | 91.5 | 17.6 |  | 79 | 1.5 | -1.2 | 77 | 1.3 |  |  | AE
2023-01-02 22:00 | 2023-01-02 23:00 | 97.7 | 19 |  | 180 | 0.9 | -1.7 | 179 | 0.7 |  |  | AE
2023-01-02 23:00 | 2023-01-03 | 97.2 | 21 |  | 156 | 0.2 | -1.7 | 155 | 0.1 |  |  | AE
2023-01-03 | 2023-01-03 01:00 | 96.4 | 28.9 |  | 261 | 0.3 | -1.7 | 255 | 0.2 |  |  | AE
2023-01-03 01:00 | 2023-01-03 02:00 | 94.9 | 37 |  | 29 | 0.7 | -1.8 | 25 | 0.5 |  |  | AE
2023-01-03 02:00 | 2023-01-03 03:00 | 92.7 | 23.2 |  | 335 | 0.6 | -1.6 | 348 | 0.4 |  |  | AE
2023-01-03 03:00 | 2023-01-03 04:00 | 78.5 | 22.4 |  | 294 | 1.3 | -1.2 | 303 | 1.1 |  |  | AE
2023-01-03 04:00 | 2023-01-03 05:00 | 77.4 | 27.6 |  | 284 | 0.9 | -1.5 | 289 | 0.8 |  |  | AE
2023-01-03 05:00 | 2023-01-03 06:00 | 81.5 | 24 |  | 310 | 1 | -3.1 | 315 | 0.9 |  |  | AE
2023-01-03 06:00 | 2023-01-03 07:00 | 86.9 | 34.3 |  | 285 | 0.7 | -3.7 | 293 | 0.2 |  |  | AE
2023-01-03 07:00 | 2023-01-03 08:00 | 90.2 | 25.9 |  | 2 | 1.1 | -4.8 | 337 | 0.8 |  |  | AE
2023-01-03 08:00 | 2023-01-03 09:00 | 79.7 | 36.7 |  | 174 | 1 | -2.9 | 175 | 0.5 |  |  | AE
2023-01-03 09:00 | 2023-01-03 10:00 | 70.6 | 30.6 |  | 178 | 1.2 | -0.5 | 186 | 0.9 |  |  | AE
2023-01-03 10:00 | 2023-01-03 11:00 | 73.8 | 14.3 |  | 106 | 2.7 | 0.3 | 105 | 2.6 |  |  | AE
2023-01-03 11:00 | 2023-01-03 12:00 | 76.5 | 13.1 |  | 102 | 2.9 | 0.6 | 101 | 2.8 |  |  | AE
2023-01-03 12:00 | 2023-01-03 13:00 | 75 | 21.1 |  | 84 | 3 | 2.2 | 87 | 2.8 |  |  | AE
2023-01-03 13:00 | 2023-01-03 14:00 | 72.2 | 15 |  | 111 | 4.4 | 2.3 | 113 | 4.1 |  |  | AE
2023-01-03 14:00 | 2023-01-03 15:00 | 72.2 | 12.7 |  | 119 | 4.8 | 0.9 | 119 | 4.7 |  |  | AE
2023-01-03 15:00 | 2023-01-03 16:00 | 76.1 | 11.5 |  | 125 | 4.6 | 0 | 125 | 4.5 |  |  | AE
2023-01-03 16:00 | 2023-01-03 17:00 | 82.2 | 12.7 |  | 125 | 3.9 | -1.4 | 125 | 3.8 |  |  | AE
2023-01-03 17:00 | 2023-01-03 18:00 | 86.1 | 10.7 |  | 119 | 2.7 | -2.1 | 120 | 2.6 |  |  | AE
2023-01-03 18:00 | 2023-01-03 19:00 | 87.5 | 10.9 |  | 114 | 2.5 | -2.5 | 114 | 2.5 |  |  | AE
2023-01-03 19:00 | 2023-01-03 20:00 | 86.9 | 16.3 |  | 146 | 1.9 | -2.3 | 143 | 1.8 |  |  | AE
2023-01-03 20:00 | 2023-01-03 21:00 | 85.9 | 19.3 |  | 192 | 1.4 | -2.2 | 192 | 1.3 |  |  | AE
2023-01-03 21:00 | 2023-01-03 22:00 | 85.1 | 25.2 |  | 225 | 0.9 | -2.3 | 221 | 0.8 |  |  | AE
2023-01-03 22:00 | 2023-01-03 23:00 | 84 | 29.3 |  | 220 | 0.7 | -2.6 | 222 | 0.6 |  |  | AE
2023-01-03 23:00 | 2023-01-04 | 88.2 | 33.2 |  | 238 | 0.5 | -3.6 | 232 | 0.4 |  |  | AE
2023-01-04 | 2023-01-04 01:00 | 94.4 | 34.6 |  | 296 | 0.6 | -4.6 | 328 | 0.3 |  |  | AE
2023-01-04 01:00 | 2023-01-04 02:00 | 93.8 | 15.7 |  | 347 | 1.7 | -5.9 | 350 | 1.6 |  |  | AE
2023-01-04 02:00 | 2023-01-04 03:00 | 94.5 | 26.7 |  | 271 | 0.9 | -6.3 | 289 | 0.5 |  |  | AE
2023-01-04 03:00 | 2023-01-04 04:00 | 94.5 | 37.1 |  | 335 | 0.7 | -6.7 | 334 | 0.5 |  |  | AE
2023-01-04 04:00 | 2023-01-04 05:00 | 77.2 | 38.8 |  | 301 | 1.2 | -4.6 | 286 | 0.9 |  |  | AE
2023-01-04 05:00 | 2023-01-04 06:00 | 38.6 | 22 |  | 278 | 3.6 | 0.7 | 277 | 3.4 |  |  | AE
2023-01-04 06:00 | 2023-01-04 07:00 | 32.6 | 20 |  | 275 | 4.6 | 1.6 | 274 | 4.3 |  |  | AE
2023-01-04 07:00 | 2023-01-04 08:00 | 30.4 | 21.6 |  | 281 | 4.1 | 1.9 | 280 | 3.8 |  |  | AE
2023-01-04 08:00 | 2023-01-04 09:00 | 29 | 21.2 |  | 278 | 4 | 2.4 | 277 | 3.7 |  |  | AE
2023-01-04 09:00 | 2023-01-04 10:00 | 26.3 | 21.7 |  | 275 | 4.5 | 4.1 | 275 | 4.1 |  |  | AE
2023-01-04 10:00 | 2023-01-04 11:00 | 22.4 | 23.2 |  | 284 | 4.8 | 5.4 | 284 | 4.4 |  |  | AE
2023-01-04 11:00 | 2023-01-04 12:00 | 19.9 | 23.9 |  | 287 | 4.1 | 6.7 | 287 | 3.8 |  |  | AE
2023-01-04 12:00 | 2023-01-04 13:00 | 18.5 | 23 |  | 285 | 4.4 | 7.6 | 285 | 4 |  |  | AE
2023-01-04 13:00 | 2023-01-04 14:00 | 17.1 | 24 |  | 284 | 4.4 | 8.5 | 284 | 4 |  |  | AE
2023-01-04 14:00 | 2023-01-04 15:00 | 22.8 | 29.6 |  | 19 | 4.8 | 7.7 | 61 | 1.3 |  |  | AE
2023-01-04 15:00 | 2023-01-04 16:00 | 34.6 | 11.7 |  | 96 | 5.3 | 5.5 | 96 | 5.2 |  |  | AE
2023-01-04 16:00 | 2023-01-04 17:00 | 46.1 | 11.9 |  | 101 | 3.7 | 3.1 | 101 | 3.6 |  |  | AE
2023-01-04 17:00 | 2023-01-04 18:00 | 61.3 | 23.5 |  | 90 | 2.3 | 0.1 | 93 | 2 |  |  | AE
2023-01-04 18:00 | 2023-01-04 19:00 | 73.3 | 30.2 |  | 85 | 1.8 | -2.1 | 88 | 1.4 |  |  | AE
2023-01-04 19:00 | 2023-01-04 20:00 | 78.2 | 28.8 |  | 104 | 1.8 | -2.9 | 108 | 1.5 |  |  | AE
2023-01-04 20:00 | 2023-01-04 21:00 | 82.7 | 46.5 |  | 62 | 2.1 | -4.2 | 70 | 1.3 |  |  | AE
2023-01-04 21:00 | 2023-01-04 22:00 | 84.1 | 23.6 |  | 36 | 1.9 | -5 | 34 | 1.7 |  |  | AE
2023-01-04 22:00 | 2023-01-04 23:00 | 82.6 | 15.9 |  | 31 | 2 | -5 | 31 | 2 |  |  | AE
2023-01-04 23:00 | 2023-01-05 | 79 | 19 |  | 17 | 1.8 | -4.8 | 19 | 1.7 |  |  | AE
2023-01-05 | 2023-01-05 01:00 | 83.1 | 34.4 |  | 252 | 0.8 | -6.7 | 328 | 0.2 |  |  | AE
2023-01-05 01:00 | 2023-01-05 02:00 | 87.2 | 16.7 |  | 283 | 1.3 | -8.2 | 304 | 1 |  |  | AE
2023-01-05 02:00 | 2023-01-05 03:00 | 88.6 | 30.4 |  | 263 | 1 | -8.7 | 278 | 0.7 |  |  | AE
2023-01-05 03:00 | 2023-01-05 04:00 | 87.3 | 18.8 |  | 293 | 1.7 | -8.7 | 298 | 1.5 |  |  | AE
2023-01-05 04:00 | 2023-01-05 05:00 | 85.8 | 20.8 |  | 294 | 1.4 | -8.4 | 302 | 1.3 |  |  | AE
2023-01-05 05:00 | 2023-01-05 06:00 | 85.4 | 27.6 |  | 240 | 0.8 | -8.6 | 248 | 0.6 |  |  | AE
2023-01-05 06:00 | 2023-01-05 07:00 | 84.8 | 18.3 |  | 245 | 1 | -9.1 | 246 | 0.9 |  |  | AE
2023-01-05 07:00 | 2023-01-05 08:00 | 83 | 29 |  | 248 | 0.7 | -8.8 | 248 | 0.6 |  |  | AE
2023-01-05 08:00 | 2023-01-05 09:00 | 77.3 | 20.3 |  | 249 | 1.1 | -7.2 | 250 | 1 |  |  | AE
2023-01-05 09:00 | 2023-01-05 10:00 | 71.8 | 21.2 |  | 252 | 0.9 | -4.6 | 251 | 0.8 |  |  | AE
2023-01-05 10:00 | 2023-01-05 11:00 | 62.3 | 25.9 |  | 249 | 0.8 | -1.5 | 250 | 0.7 |  |  | AE
2023-01-05 11:00 | 2023-01-05 12:00 | 51 | 31.4 |  | 186 | 0.8 | 1 | 182 | 0.7 |  |  | AE
2023-01-05 12:00 | 2023-01-05 13:00 | 38.2 | 27.4 |  | 162 | 1.2 | 3.2 | 145 | 0.8 |  |  | AE
2023-01-05 13:00 | 2023-01-05 14:00 | 34.1 | 17.5 |  | 109 | 2.8 | 4.7 | 107 | 2.6 |  |  | AE
2023-01-05 14:00 | 2023-01-05 15:00 | 32.2 | 13.7 |  | 98 | 3.4 | 5.4 | 98 | 3.2 |  |  | AE
2023-01-05 15:00 | 2023-01-05 16:00 | 32.3 | 13.9 |  | 102 | 2.6 | 5.8 | 102 | 2.5 |  |  | AE
2023-01-05 16:00 | 2023-01-05 17:00 | 39.8 | 11.4 |  | 98 | 2.1 | 4 | 98 | 2 |  |  | AE
2023-01-05 17:00 | 2023-01-05 18:00 | 51.3 | 18.2 |  | 82 | 1.1 | 1.6 | 87 | 1 |  |  | AE
2023-01-05 18:00 | 2023-01-05 19:00 | 58.7 | 22.5 |  | 68 | 1.4 | 0 | 74 | 1.2 |  |  | AE
2023-01-05 19:00 | 2023-01-05 20:00 | 63 | 32.1 |  | 311 | 0.3 | -1.6 | 313 | 0.2 |  |  | AE
2023-01-05 20:00 | 2023-01-05 21:00 | 66.9 | 18.6 |  | 275 | 1 | -2.4 | 278 | 0.9 |  |  | AE
2023-01-05 21:00 | 2023-01-05 22:00 | 70.2 | 34 |  | 316 | 1.1 | -4.2 | 318 | 0.9 |  |  | AE
2023-01-05 22:00 | 2023-01-05 23:00 | 77.3 | 26.5 |  | 300 | 0.8 | -6 | 292 | 0.6 |  |  | AE
2023-01-05 23:00 | 2023-01-06 | 76.5 | 26.8 |  | 286 | 1.1 | -5.6 | 286 | 0.9 |  |  | AE
2023-01-06 | 2023-01-06 01:00 | 78.1 | 36.7 |  | 243 | 0.7 | -6 | 242 | 0.5 |  |  | AE
2023-01-06 01:00 | 2023-01-06 02:00 | 79.4 | 28 |  | 267 | 1 | -6.4 | 272 | 0.7 |  |  | AE
2023-01-06 02:00 | 2023-01-06 03:00 | 79.1 | 32.1 |  | 270 | 1.2 | -6 | 268 | 1 |  |  | AE
2023-01-06 03:00 | 2023-01-06 04:00 | 74 | 42.6 |  | 284 | 1 | -4.7 | 282 | 0.7 |  |  | AE
2023-01-06 04:00 | 2023-01-06 05:00 | 65.5 | 21.7 |  | 269 | 1.4 | -2.8 | 268 | 1.3 |  |  | AE
2023-01-06 05:00 | 2023-01-06 06:00 | 48.7 | 15.1 |  | 268 | 2.2 | 1.5 | 268 | 2.1 |  |  | AE
2023-01-06 06:00 | 2023-01-06 07:00 | 46.6 | 14.7 |  | 263 | 2.7 | 2.5 | 263 | 2.6 |  |  | AE
2023-01-06 07:00 | 2023-01-06 08:00 | 44.8 | 15 |  | 261 | 3 | 3.1 | 262 | 2.9 |  |  | AE
2023-01-06 08:00 | 2023-01-06 09:00 | 39.5 | 16.6 |  | 266 | 2.8 | 4.4 | 266 | 2.6 |  |  | AE
2023-01-06 09:00 | 2023-01-06 10:00 | 32.9 | 20.3 |  | 267 | 2.5 | 7.7 | 266 | 2.3 |  |  | AE
2023-01-06 10:00 | 2023-01-06 11:00 | 25.6 | 24.2 |  | 283 | 3.8 | 11 | 284 | 3.5 |  |  | AE
2023-01-06 11:00 | 2023-01-06 12:00 | 22.5 | 20 |  | 272 | 5.1 | 12.2 | 271 | 4.8 |  |  | AE
2023-01-06 12:00 | 2023-01-06 13:00 | 21.1 | 21.8 |  | 275 | 4.5 | 12.7 | 274 | 4.1 |  |  | AE
2023-01-06 13:00 | 2023-01-06 14:00 | 18.8 | 20 |  | 266 | 3.8 | 12.8 | 266 | 3.6 |  |  | AE
2023-01-06 14:00 | 2023-01-06 15:00 | 16.8 | 25.6 |  | 297 | 3.9 | 13.7 | 299 | 2.7 |  |  | AE
2023-01-06 15:00 | 2023-01-06 16:00 | 23.4 | 15.6 |  | 29 | 4.8 | 11.9 | 28 | 4.6 |  |  | AE
2023-01-06 16:00 | 2023-01-06 17:00 | 27.5 | 16.8 |  | 32 | 2.3 | 9.6 | 30 | 2.2 |  |  | AE
2023-01-06 17:00 | 2023-01-06 18:00 | 32.5 | 50.4 |  | 359 | 1.4 | 7.2 | 23 | 0.6 |  |  | AE
2023-01-06 18:00 | 2023-01-06 19:00 | 37.4 | 20.6 |  | 351 | 2.3 | 5.2 | 350 | 2.2 |  |  | AE
2023-01-06 19:00 | 2023-01-06 20:00 | 42.9 | 22.7 |  | 43 | 2.3 | 3.4 | 35 | 2 |  |  | AE
2023-01-06 20:00 | 2023-01-06 21:00 | 42.9 | 40.6 |  | 16 | 1.4 | 3.3 | 12 | 1.1 |  |  | AE
2023-01-06 21:00 | 2023-01-06 22:00 | 48.4 | 49.5 |  | 26 | 1 | 1.6 | 33 | 0.5 |  |  | AE
2023-01-06 22:00 | 2023-01-06 23:00 | 54.1 | 35.8 |  | 304 | 1.2 | 0.3 | 311 | 0.6 |  |  | AE
2023-01-06 23:00 | 2023-01-07 | 68 | 34.9 |  | 351 | 1.6 | -1.9 | 337 | 1.1 |  |  | AE
2023-01-07 | 2023-01-07 01:00 | 72.1 | 52 |  | 331 | 1.2 | -2.7 | 357 | 0.2 |  |  | AE
2023-01-07 01:00 | 2023-01-07 02:00 | 70.4 | 39.3 |  | 11 | 1.1 | -2.6 | 355 | 0.6 |  |  | AE
2023-01-07 02:00 | 2023-01-07 03:00 | 75.7 | 57.5 |  | 323 | 1.1 | -3.7 | 331 | 0.3 |  |  | AE
2023-01-07 03:00 | 2023-01-07 04:00 | 77.3 | 32.2 |  | 338 | 0.9 | -4.4 | 333 | 0.7 |  |  | AE
2023-01-07 04:00 | 2023-01-07 05:00 | 78.4 | 32.7 |  | 354 | 1 | -4.1 | 351 | 0.8 |  |  | AE
2023-01-07 05:00 | 2023-01-07 06:00 | 80.4 | 47.6 |  | 239 | 0.6 | -5.3 | 254 | 0.3 |  |  | AE
2023-01-07 06:00 | 2023-01-07 07:00 | 82.2 | 36.1 |  | 322 | 1.1 | -5.8 | 331 | 0.5 |  |  | AE
2023-01-07 07:00 | 2023-01-07 08:00 | 84.2 | 51.2 |  | 63 | 0.7 | -7.2 | 22 | 0.2 |  |  | AE
2023-01-07 08:00 | 2023-01-07 09:00 | 70.5 | 45 |  | 213 | 0.6 | -3.9 | 219 | 0.3 |  |  | AE
2023-01-07 09:00 | 2023-01-07 10:00 | 59 | 31.1 |  | 239 | 0.7 | -0.7 | 239 | 0.6 |  |  | AE
2023-01-07 10:00 | 2023-01-07 11:00 | 53.9 | 31.3 |  | 117 | 1.1 | 2.5 | 112 | 0.9 |  |  | AE
2023-01-07 11:00 | 2023-01-07 12:00 | 52.3 | 21.2 |  | 116 | 2.1 | 4.4 | 114 | 1.9 |  |  | AE
2023-01-07 12:00 | 2023-01-07 13:00 | 49.4 | 17.7 |  | 103 | 2.8 | 6 | 104 | 2.6 |  |  | AE
2023-01-07 13:00 | 2023-01-07 14:00 | 45.7 | 20.3 |  | 103 | 2.9 | 7.4 | 104 | 2.7 |  |  | AE
2023-01-07 14:00 | 2023-01-07 15:00 | 41.7 | 13.3 |  | 94 | 3.9 | 8.3 | 94 | 3.8 |  |  | AE
2023-01-07 15:00 | 2023-01-07 16:00 | 43.8 | 12.2 |  | 121 | 4.2 | 8.1 | 121 | 4.1 |  |  | AE
2023-01-07 16:00 | 2023-01-07 17:00 | 51.8 | 10 |  | 110 | 3.3 | 6.3 | 111 | 3.3 |  |  | AE
2023-01-07 17:00 | 2023-01-07 18:00 | 60.3 | 13.6 |  | 69 | 2 | 3.4 | 67 | 1.7 |  |  | AE
2023-01-07 18:00 | 2023-01-07 19:00 | 68.9 | 10.6 |  | 33 | 2.1 | 2 | 32 | 2.1 |  |  | AE
2023-01-07 19:00 | 2023-01-07 20:00 | 75.4 | 35.6 |  | 20 | 1.1 | 0.8 | 27 | 0.9 |  |  | AE
2023-01-07 20:00 | 2023-01-07 21:00 | 82.5 | 18.7 |  | 330 | 0.9 | -0.4 | 341 | 0.7 |  |  | AE
2023-01-07 21:00 | 2023-01-07 22:00 | 86.6 | 10.2 |  | 328 | 1.7 | -2.5 | 331 | 1.6 |  |  | AE
2023-01-07 22:00 | 2023-01-07 23:00 | 88.7 | 20.6 |  | 293 | 1 | -3.4 | 299 | 0.9 |  |  | AE
2023-01-07 23:00 | 2023-01-08 | 89.3 | 13.8 |  | 281 | 1.2 | -3.7 | 281 | 1.2 |  |  | AE
2023-01-08 | 2023-01-08 01:00 | 89 | 19 |  | 256 | 1.3 | -4.1 | 256 | 1.2 |  |  | AE
2023-01-08 01:00 | 2023-01-08 02:00 | 89 | 17.3 |  | 278 | 1.4 | -4.9 | 278 | 1.3 |  |  | AE
2023-01-08 02:00 | 2023-01-08 03:00 | 87.4 | 27.8 |  | 272 | 1.4 | -4.7 | 275 | 1.2 |  |  | AE
2023-01-08 03:00 | 2023-01-08 04:00 | 87.9 | 16.9 |  | 275 | 1.4 | -5.6 | 274 | 1.4 |  |  | AE
2023-01-08 04:00 | 2023-01-08 05:00 | 88.9 | 19.9 |  | 261 | 1 | -6 | 264 | 0.9 |  |  | AE
2023-01-08 05:00 | 2023-01-08 06:00 | 89.3 | 19.5 |  | 280 | 1 | -6.1 | 278 | 0.9 |  |  | AE
2023-01-08 06:00 | 2023-01-08 07:00 | 87.3 | 34.4 |  | 279 | 1.3 | -5.9 | 289 | 1 |  |  | AE
2023-01-08 07:00 | 2023-01-08 08:00 | 87.6 | 16.5 |  | 274 | 1.5 | -6.7 | 274 | 1.3 |  |  | AE
2023-01-08 08:00 | 2023-01-08 09:00 | 80.5 | 23.7 |  | 283 | 1.1 | -4.5 | 288 | 1 |  |  | AE
2023-01-08 09:00 | 2023-01-08 10:00 | 63.5 | 21.9 |  | 270 | 1 | -0.4 | 270 | 0.9 |  |  | AE
2023-01-08 10:00 | 2023-01-08 11:00 | 42.5 | 35.2 |  | 246 | 0.7 | 4.1 | 245 | 0.5 |  |  | AE
2023-01-08 11:00 | 2023-01-08 12:00 | 27.4 | 34.3 |  | 196 | 1 | 8.7 | 195 | 0.7 |  |  | AE
2023-01-08 12:00 | 2023-01-08 13:00 | 16.9 | 35.7 |  | 202 | 0.8 | 12.8 | 205 | 0.6 |  |  | AE
2023-01-08 13:00 | 2023-01-08 14:00 | 11.5 | 41.7 |  | 129 | 0.8 | 15.2 | 125 | 0.4 |  |  | AE
2023-01-08 14:00 | 2023-01-08 15:00 | 11.9 | 25.2 |  | 143 | 1.7 | 15.1 | 140 | 1.5 |  |  | AE
2023-01-08 15:00 | 2023-01-08 16:00 | 16.5 | 9.7 |  | 122 | 2.1 | 13.3 | 124 | 2 |  |  | AE
2023-01-08 16:00 | 2023-01-08 17:00 | 20.2 | 10.3 |  | 99 | 1.7 | 11 | 100 | 1.7 |  |  | AE
2023-01-08 17:00 | 2023-01-08 18:00 | 29.7 | 14.4 |  | 45 | 1.9 | 7.8 | 39 | 1.7 |  |  | AE
2023-01-08 18:00 | 2023-01-08 19:00 | 37.9 | 23.2 |  | 6 | 2 | 4.7 | 4 | 1.8 |  |  | AE
2023-01-08 19:00 | 2023-01-08 20:00 | 46 | 22.7 |  | 355 | 2 | 1.9 | 350 | 1.3 |  |  | AE
2023-01-08 20:00 | 2023-01-08 21:00 | 51.9 | 23.3 |  | 261 | 1.3 | 0 | 266 | 0.7 |  |  | AE
2023-01-08 21:00 | 2023-01-08 22:00 | 47 | 16.9 |  | 226 | 1.2 | 0.4 | 226 | 1.1 |  |  | AE
2023-01-08 22:00 | 2023-01-08 23:00 | 30.5 | 21.1 |  | 248 | 1.2 | 2 | 247 | 1.1 |  |  | AE
2023-01-08 23:00 | 2023-01-09 | 29.9 | 35.3 |  | 235 | 1.2 | 1.4 | 258 | 0.9 |  |  | AE
2023-01-09 | 2023-01-09 01:00 | 23.2 | 17.5 |  | 273 | 2.6 | 3.4 | 272 | 2.5 |  |  | AE
2023-01-09 01:00 | 2023-01-09 02:00 | 20.8 | 16.5 |  | 270 | 3.4 | 5.1 | 270 | 3.3 |  |  | AE
2023-01-09 02:00 | 2023-01-09 03:00 | 21.9 | 19.8 |  | 280 | 2.8 | 6.1 | 279 | 2.6 |  |  | AE
2023-01-09 03:00 | 2023-01-09 04:00 | 24.5 | 19.9 |  | 278 | 3.5 | 7.2 | 279 | 3.2 |  |  | AE
2023-01-09 04:00 | 2023-01-09 05:00 | 24.1 | 16.6 |  | 262 | 4.9 | 7.9 | 261 | 4.7 |  |  | AE
2023-01-09 05:00 | 2023-01-09 06:00 | 25.6 | 17.9 |  | 263 | 3.6 | 7.1 | 263 | 3.4 |  |  | AE
2023-01-09 06:00 | 2023-01-09 07:00 | 27.8 | 19 |  | 273 | 2.7 | 5.7 | 270 | 2.5 |  |  | AE
2023-01-09 07:00 | 2023-01-09 08:00 | 31.8 | 26.7 |  | 292 | 1.4 | 3.3 | 286 | 1.1 |  |  | AE
2023-01-09 08:00 | 2023-01-09 09:00 | 29.1 | 19 |  | 262 | 1.6 | 6.1 | 262 | 1.5 |  |  | AE
2023-01-09 09:00 | 2023-01-09 10:00 | 23.1 | 54 |  | 268 | 1.5 | 9.8 | 272 | 0.9 |  |  | AE
2023-01-09 10:00 | 2023-01-09 11:00 | 18.1 | 19.3 |  | 272 | 2.9 | 12.1 | 271 | 2.7 |  |  | AE
2023-01-09 11:00 | 2023-01-09 12:00 | 16.7 | 22.8 |  | 210 | 2.5 | 13.4 | 208 | 2 |  |  | AE
2023-01-09 12:00 | 2023-01-09 13:00 | 14.5 | 24.9 |  | 194 | 2.9 | 14.8 | 188 | 2.3 |  |  | AE
2023-01-09 13:00 | 2023-01-09 14:00 | 14.7 | 22 |  | 180 | 2.3 | 14.3 | 177 | 2.1 |  |  | AE
2023-01-09 14:00 | 2023-01-09 15:00 | 14.2 | 19.9 |  | 202 | 2.3 | 14.8 | 198 | 2 |  |  | AE
2023-01-09 15:00 | 2023-01-09 16:00 | 14.2 | 19.1 |  | 216 | 1.7 | 15.1 | 215 | 1.6 |  |  | AE
2023-01-09 16:00 | 2023-01-09 17:00 | 16 | 21.2 |  | 212 | 0.5 | 13.8 | 217 | 0.4 |  |  | AE
2023-01-09 17:00 | 2023-01-09 18:00 | 21.4 | 9.2 |  | 335 | 2.4 | 9.2 | 338 | 2.4 |  |  | AE
2023-01-09 18:00 | 2023-01-09 19:00 | 25 | 33 |  | 337 | 1.5 | 7.1 | 336 | 1.3 |  |  | AE
2023-01-09 19:00 | 2023-01-09 20:00 | 27.6 | 30.8 |  | 270 | 1.3 | 6.4 | 279 | 0.8 |  |  | AE
2023-01-09 20:00 | 2023-01-09 21:00 | 33.5 | 32.7 |  | 225 | 1.4 | 4 | 219 | 1 |  |  | AE
2023-01-09 21:00 | 2023-01-09 22:00 | 35 | 29.6 |  | 299 | 1.2 | 3 | 300 | 0.9 |  |  | AE
2023-01-09 22:00 | 2023-01-09 23:00 | 38.2 | 45.3 |  | 229 | 0.8 | 2 | 236 | 0.5 |  |  | AE
2023-01-09 23:00 | 2023-01-10 | 43.1 | 29.3 |  | 256 | 1.2 | 0.9 | 259 | 1 |  |  | AE
2023-01-10 | 2023-01-10 01:00 | 46.2 | 25.6 |  | 270 | 1.5 | 0.2 | 269 | 1.1 |  |  | AE
2023-01-10 01:00 | 2023-01-10 02:00 | 46.4 | 28.7 |  | 251 | 1.3 | 0.2 | 252 | 1 |  |  | AE
2023-01-10 02:00 | 2023-01-10 03:00 | 45.9 | 25.2 |  | 274 | 1.4 | 0.6 | 279 | 1 |  |  | AE
2023-01-10 03:00 | 2023-01-10 04:00 | 46.9 | 17.4 |  | 241 | 1.8 | 1 | 242 | 1.7 |  |  | AE
2023-01-10 04:00 | 2023-01-10 05:00 | 46.3 | 26.6 |  | 248 | 1.4 | 1.8 | 249 | 1.2 |  |  | AE
2023-01-10 05:00 | 2023-01-10 06:00 | 50.3 | 29.8 |  | 232 | 1.1 | 0.6 | 233 | 0.9 |  |  | AE
2023-01-10 06:00 | 2023-01-10 07:00 | 47.5 | 52.2 |  | 261 | 0.9 | 1.6 | 255 | 0.5 |  |  | AE
2023-01-10 07:00 | 2023-01-10 08:00 | 49 | 33.4 |  | 259 | 1.1 | 1.6 | 263 | 0.6 |  |  | AE
2023-01-10 08:00 | 2023-01-10 09:00 | 53.2 | 33 |  | 206 | 0.9 | 0.9 | 200 | 0.6 |  |  | AE
2023-01-10 09:00 | 2023-01-10 10:00 | 46.7 | 27.4 |  | 318 | 1.1 | 3.6 | 322 | 0.8 |  |  | AE
2023-01-10 10:00 | 2023-01-10 11:00 | 33 | 40.9 |  | 192 | 1.4 | 11.2 | 240 | 0.3 |  |  | AE
2023-01-10 11:00 | 2023-01-10 12:00 | 23.1 | 21.7 |  | 273 | 5.1 | 15.9 | 272 | 4.7 |  |  | AE
2023-01-10 12:00 | 2023-01-10 13:00 | 19.4 | 21.6 |  | 266 | 5.7 | 17.5 | 265 | 5.3 |  |  | AE
2023-01-10 13:00 | 2023-01-10 14:00 | 18.3 | 21.3 |  | 272 | 5.7 | 17.7 | 270 | 5.2 |  |  | AE
2023-01-10 14:00 | 2023-01-10 15:00 | 16.5 | 21.8 |  | 278 | 6.6 | 17.6 | 277 | 6.1 |  |  | AE
2023-01-10 15:00 | 2023-01-10 16:00 | 15.2 | 21 |  | 273 | 5.8 | 17 | 273 | 5.4 |  |  | AE
2023-01-10 16:00 | 2023-01-10 17:00 | 17.8 | 18.7 |  | 266 | 4.7 | 15.2 | 266 | 4.5 |  |  | AE
2023-01-10 17:00 | 2023-01-10 18:00 | 19.9 | 18.6 |  | 271 | 4.3 | 14 | 270 | 4.1 |  |  | AE
2023-01-10 18:00 | 2023-01-10 19:00 | 23.7 | 16.2 |  | 260 | 3.5 | 12.1 | 260 | 3.4 |  |  | AE
2023-01-10 19:00 | 2023-01-10 20:00 | 28.1 | 14.3 |  | 253 | 3.2 | 9.9 | 253 | 3.1 |  |  | AE
2023-01-10 20:00 | 2023-01-10 21:00 | 30.3 | 14.4 |  | 256 | 3.1 | 9.2 | 256 | 3 |  |  | AE
2023-01-10 21:00 | 2023-01-10 22:00 | 31.1 | 15.7 |  | 262 | 2.6 | 8.6 | 262 | 2.5 |  |  | AE
2023-01-10 22:00 | 2023-01-10 23:00 | 32.8 | 17.3 |  | 270 | 2 | 8 | 269 | 1.9 |  |  | AE
2023-01-10 23:00 | 2023-01-11 | 32 | 16.6 |  | 299 | 1.5 | 8.5 | 301 | 1.4 |  |  | AE
2023-01-11 | 2023-01-11 01:00 | 26.6 | 21.1 |  | 297 | 3.4 | 10.8 | 296 | 2.9 |  |  | AE
2023-01-11 01:00 | 2023-01-11 02:00 | 24.4 | 15.1 |  | 250 | 3.5 | 11.3 | 250 | 3.4 |  |  | AE
2023-01-11 02:00 | 2023-01-11 03:00 | 19.1 | 17.4 |  | 244 | 3.4 | 11.8 | 243 | 3.3 |  |  | AE
2023-01-11 03:00 | 2023-01-11 04:00 | 18.8 | 17.6 |  | 236 | 3.5 | 11.8 | 237 | 3.3 |  |  | AE
2023-01-11 04:00 | 2023-01-11 05:00 | 20.8 | 36.6 |  | 247 | 2.8 | 11.5 | 248 | 2.1 |  |  | AE
2023-01-11 05:00 | 2023-01-11 06:00 | 26.2 | 23.5 |  | 266 | 3.3 | 10.6 | 265 | 2.8 |  |  | AE
2023-01-11 06:00 | 2023-01-11 07:00 | 33.6 | 25.6 |  | 272 | 1.3 | 8.4 | 272 | 1.1 |  |  | AE
2023-01-11 07:00 | 2023-01-11 08:00 | 38.1 | 22 |  | 263 | 5 | 6.7 | 273 | 4.3 |  |  | AE
2023-01-11 08:00 | 2023-01-11 09:00 | 40 | 19.8 |  | 266 | 4 | 6.3 | 266 | 3.7 |  |  | AE
2023-01-11 09:00 | 2023-01-11 10:00 | 28.6 | 22.4 |  | 289 | 4.4 | 7.6 | 289 | 4 |  |  | AE
2023-01-11 10:00 | 2023-01-11 11:00 | 29.5 | 19.5 |  | 309 | 5.8 | 8.2 | 316 | 5.2 |  |  | AE
2023-01-11 11:00 | 2023-01-11 12:00 | 41.2 | 27.5 |  | 324 | 3.6 | 7 | 337 | 2.9 |  |  | AE
2023-01-11 12:00 | 2023-01-11 13:00 | 38.8 | 13.9 |  | 355 | 6.1 | 7.7 | 357 | 5.9 |  |  | AE
2023-01-11 13:00 | 2023-01-11 14:00 | 52.1 | 13.5 |  | 351 | 9.6 | 6.4 | 351 | 9.3 |  |  | AE
2023-01-11 14:00 | 2023-01-11 15:00 | 56.2 | 14.7 |  | 348 | 9.3 | 6.3 | 348 | 9 |  |  | AE
2023-01-11 15:00 | 2023-01-11 16:00 | 56.7 | 13 |  | 1 | 8.8 | 5.8 | 1 | 8.6 |  |  | AE
2023-01-11 16:00 | 2023-01-11 17:00 | 61.3 | 14.1 |  | 4 | 9.2 | 4.1 | 4 | 8.9 |  |  | AE
2023-01-11 17:00 | 2023-01-11 18:00 | 65.7 | 13.1 |  | 16 | 7.9 | 2.2 | 15 | 7.7 |  |  | AE
2023-01-11 18:00 | 2023-01-11 19:00 | 68.4 | 41.8 |  | 125 | 2.4 | 1.7 | 123 | 1.7 |  |  | AE
2023-01-11 19:00 | 2023-01-11 20:00 | 70.2 | 25.7 |  | 144 | 1.7 | 1.1 | 143 | 1.5 |  |  | AE
2023-01-11 20:00 | 2023-01-11 21:00 | 73.3 | 19 |  | 182 | 1.1 | 0.4 | 179 | 1 |  |  | AE
2023-01-11 21:00 | 2023-01-11 22:00 | 74.9 | 21.8 |  | 245 | 0.7 | 0 | 237 | 0.6 |  |  | AE
2023-01-11 22:00 | 2023-01-11 23:00 | 78.2 | 17.8 |  | 306 | 1 | -1.3 | 315 | 0.9 |  |  | AE
2023-01-11 23:00 | 2023-01-12 | 84.5 | 47.3 |  | 304 | 0.8 | -3 | 315 | 0.6 |  |  | AE
2023-01-12 | 2023-01-12 01:00 | 84.5 | 29.8 |  | 208 | 0.7 | -3.2 | 224 | 0.5 |  |  | AE
2023-01-12 01:00 | 2023-01-12 02:00 | 85.8 | 27.1 |  | 241 | 1 | -3.7 | 242 | 0.9 |  |  | AE
2023-01-12 02:00 | 2023-01-12 03:00 | 88.2 | 17.6 |  | 283 | 1 | -4.5 | 284 | 0.9 |  |  | AE
2023-01-12 03:00 | 2023-01-12 04:00 | 90.4 | 32 |  | 351 | 0.7 | -4.9 | 354 | 0.5 |  |  | AE
2023-01-12 04:00 | 2023-01-12 05:00 | 88.8 | 16.2 |  | 273 | 0.8 | -5.7 | 272 | 0.8 |  |  | AE
2023-01-12 05:00 | 2023-01-12 06:00 | 89.6 | 17.5 |  | 277 | 1 | -6.6 | 275 | 1 |  |  | AE
2023-01-12 06:00 | 2023-01-12 07:00 | 89.1 | 18.3 |  | 265 | 1.2 | -6.8 | 263 | 1 |  |  | AE
2023-01-12 07:00 | 2023-01-12 08:00 | 88.4 | 15.7 |  | 301 | 1.5 | -6.8 | 303 | 1.4 |  |  | AE
2023-01-12 08:00 | 2023-01-12 09:00 | 73.5 | 20.9 |  | 283 | 1.3 | -3.8 | 285 | 1.2 |  |  | AE
2023-01-12 09:00 | 2023-01-12 10:00 | 65.1 | 21.8 |  | 268 | 1.2 | -0.8 | 267 | 1.1 |  |  | AE
2023-01-12 10:00 | 2023-01-12 11:00 | 54.8 | 24.1 |  | 237 | 1.4 | 3 | 235 | 1.2 |  |  | AE
2023-01-12 11:00 | 2023-01-12 12:00 | 44.7 | 40.2 |  | 201 | 0.9 | 6.1 | 199 | 0.6 |  |  | AE
2023-01-12 12:00 | 2023-01-12 13:00 | 36.3 | 26.6 |  | 127 | 1.5 | 8.1 | 126 | 1.3 |  |  | AE
2023-01-12 13:00 | 2023-01-12 14:00 | 29.1 | 16.9 |  | 119 | 2.8 | 9.4 | 120 | 2.7 |  |  | AE
2023-01-12 14:00 | 2023-01-12 15:00 | 23.5 | 14.8 |  | 113 | 3.3 | 10.3 | 113 | 3.2 |  |  | AE
2023-01-12 15:00 | 2023-01-12 16:00 | 20.6 | 14.2 |  | 116 | 3.3 | 10.2 | 116 | 3.2 |  |  | AE
2023-01-12 16:00 | 2023-01-12 17:00 | 22 | 10.1 |  | 105 | 2.7 | 8.8 | 105 | 2.7 |  |  | AE
2023-01-12 17:00 | 2023-01-12 18:00 | 30.5 | 15 |  | 61 | 1.8 | 4.4 | 63 | 1.7 |  |  | AE
2023-01-12 18:00 | 2023-01-12 19:00 | 40.2 | 14.6 |  | 47 | 1.5 | 2.9 | 46 | 1.4 |  |  | AE
2023-01-12 19:00 | 2023-01-12 20:00 | 44.5 | 7.7 |  | 29 | 2.4 | 2.1 | 29 | 2.4 |  |  | AE
2023-01-12 20:00 | 2023-01-12 21:00 | 45.4 | 11.8 |  | 26 | 2 | 1.8 | 26 | 2 |  |  | AE
2023-01-12 21:00 | 2023-01-12 22:00 | 51.3 | 15.4 |  | 341 | 1.4 | -0.1 | 342 | 1.4 |  |  | AE
2023-01-12 22:00 | 2023-01-12 23:00 | 58.1 | 17.3 |  | 322 | 1.6 | -2.4 | 327 | 1.6 |  |  | AE
2023-01-12 23:00 | 2023-01-13 | 60.1 | 38.2 |  | 288 | 1 | -3.3 | 306 | 0.7 |  |  | AE
2023-01-13 | 2023-01-13 01:00 | 62.7 | 17.9 |  | 279 | 1.2 | -4.1 | 278 | 1.1 |  |  | AE
2023-01-13 01:00 | 2023-01-13 02:00 | 63.7 | 21.6 |  | 291 | 1.5 | -3.7 | 302 | 1.3 |  |  | AE
2023-01-13 02:00 | 2023-01-13 03:00 | 66 | 16.9 |  | 279 | 1.5 | -4.2 | 280 | 1.4 |  |  | AE
2023-01-13 03:00 | 2023-01-13 04:00 | 64.7 | 11.2 |  | 325 | 2.5 | -4 | 326 | 2.5 |  |  | AE
2023-01-13 04:00 | 2023-01-13 05:00 | 64.2 | 19 |  | 304 | 1.3 | -4 | 307 | 1.3 |  |  | AE
2023-01-13 05:00 | 2023-01-13 06:00 | 68.1 | 15.3 |  | 271 | 1.5 | -5 | 275 | 1.2 |  |  | AE
2023-01-13 06:00 | 2023-01-13 07:00 | 73.5 | 14.6 |  | 303 | 1.5 | -6.1 | 305 | 1.3 |  |  | AE
2023-01-13 07:00 | 2023-01-13 08:00 | 69.6 | 14.4 |  | 263 | 1.3 | -5 | 262 | 1.3 |  |  | AE
2023-01-13 08:00 | 2023-01-13 09:00 | 58.5 | 17.4 |  | 239 | 1.1 | -2.4 | 241 | 1 |  |  | AE
2023-01-13 09:00 | 2023-01-13 10:00 | 42.2 | 23.5 |  | 263 | 1.1 | 2.3 | 259 | 1 |  |  | AE
2023-01-13 10:00 | 2023-01-13 11:00 | 31.2 | 29 |  | 265 | 0.8 | 6.3 | 264 | 0.7 |  |  | AE
2023-01-13 11:00 | 2023-01-13 12:00 | 24 | 35.7 |  | 219 | 0.9 | 9.9 | 216 | 0.5 |  |  | AE
2023-01-13 12:00 | 2023-01-13 13:00 | 20.9 | 42.3 |  | 104 | 1.4 | 12.4 | 104 | 1 |  |  | AE
2023-01-13 13:00 | 2023-01-13 14:00 | 21.1 | 15.2 |  | 104 | 3.1 | 12.6 | 103 | 3 |  |  | AE
2023-01-13 14:00 | 2023-01-13 15:00 | 21.4 | 17.6 |  | 110 | 3.3 | 12.9 | 109 | 3.1 |  |  | AE
2023-01-13 15:00 | 2023-01-13 16:00 | 22.2 | 14.7 |  | 115 | 2.9 | 12.9 | 115 | 2.8 |  |  | AE
2023-01-13 16:00 | 2023-01-13 17:00 | 23.2 | 10.5 |  | 95 | 2.2 | 12 | 97 | 2.2 |  |  | AE
2023-01-13 17:00 | 2023-01-13 18:00 | 28.1 | 12.6 |  | 66 | 1.9 | 8.1 | 67 | 1.8 |  |  | AE
2023-01-13 18:00 | 2023-01-13 19:00 | 31.3 | 10.6 |  | 37 | 2.2 | 6.3 | 35 | 2.1 |  |  | AE
2023-01-13 19:00 | 2023-01-13 20:00 | 36 | 14.6 |  | 20 | 2.2 | 4.9 | 26 | 2.1 |  |  | AE
2023-01-13 20:00 | 2023-01-13 21:00 | 42 | 9.6 |  | 294 | 1.1 | 3 | 305 | 0.9 |  |  | AE
2023-01-13 21:00 | 2023-01-13 22:00 | 47.7 | 10.6 |  | 319 | 1.6 | 0.7 | 322 | 1.5 |  |  | AE
2023-01-13 22:00 | 2023-01-13 23:00 | 50 | 26.6 |  | 263 | 1.2 | -0.5 | 263 | 1.1 |  |  | AE
2023-01-13 23:00 | 2023-01-14 | 53.6 | 21.9 |  | 227 | 1 | -1.2 | 245 | 0.8 |  |  | AE
2023-01-14 | 2023-01-14 01:00 | 55.7 | 13.5 |  | 264 | 1.3 | -1.6 | 264 | 1.3 |  |  | AE
2023-01-14 01:00 | 2023-01-14 02:00 | 58.7 | 12.8 |  | 253 | 1.5 | -2.4 | 254 | 1.5 |  |  | AE
2023-01-14 02:00 | 2023-01-14 03:00 | 58.9 | 18.9 |  | 254 | 0.9 | -2.6 | 256 | 0.8 |  |  | AE
2023-01-14 03:00 | 2023-01-14 04:00 | 62.1 | 35.7 |  | 240 | 0.4 | -3.6 | 240 | 0.3 |  |  | AE
2023-01-14 04:00 | 2023-01-14 05:00 | 64 | 23.6 |  | 263 | 0.8 | -3.2 | 273 | 0.6 |  |  | AE
2023-01-14 05:00 | 2023-01-14 06:00 | 60 | 20.7 |  | 257 | 1.1 | -2.1 | 262 | 0.9 |  |  | AE
2023-01-14 06:00 | 2023-01-14 07:00 | 65.2 | 17.8 |  | 273 | 1.3 | -2.5 | 271 | 1.2 |  |  | AE
2023-01-14 07:00 | 2023-01-14 08:00 | 64.2 | 27.2 |  | 302 | 1.9 | -2.1 | 309 | 1.6 |  |  | AE
2023-01-14 08:00 | 2023-01-14 09:00 | 61.5 | 18.1 |  | 214 | 0.8 | -2.2 | 211 | 0.8 |  |  | AE
2023-01-14 09:00 | 2023-01-14 10:00 | 51.3 | 44.9 |  | 242 | 1.1 | 1.1 | 237 | 0.7 |  |  | AE
2023-01-14 10:00 | 2023-01-14 11:00 | 41.4 | 51.8 |  | 197 | 0.6 | 4.2 | 193 | 0.3 |  |  | AE
2023-01-14 11:00 | 2023-01-14 12:00 | 27.1 | 24.3 |  | 82 | 1.6 | 10.6 | 90 | 1.5 |  |  | AE
2023-01-14 12:00 | 2023-01-14 13:00 | 21.3 | 16 |  | 111 | 1.8 | 15 | 109 | 1.7 |  |  | AE
2023-01-14 13:00 | 2023-01-14 14:00 | 19.2 | 13.2 |  | 104 | 2.6 | 16.8 | 103 | 2.5 |  |  | AE
2023-01-14 14:00 | 2023-01-14 15:00 | 17 | 21.8 |  | 79 | 1.8 | 18.3 | 79 | 1.5 |  |  | AE
2023-01-14 15:00 | 2023-01-14 16:00 | 14.7 | 43.4 |  | 98 | 1.2 | 18.6 | 93 | 0.3 |  |  | AE
2023-01-14 16:00 | 2023-01-14 17:00 | 15 | 32.5 |  | 147 | 0.7 | 18 | 138 | 0.1 |  |  | AE
2023-01-14 17:00 | 2023-01-14 18:00 | 16.4 | 36.7 |  | 234 | 1.4 | 16 | 234 | 1 |  |  | AE
2023-01-14 18:00 | 2023-01-14 19:00 | 19.5 | 33.9 |  | 255 | 2 | 13.8 | 257 | 1.5 |  |  | AE
2023-01-14 19:00 | 2023-01-14 20:00 | 23.2 | 22.9 |  | 314 | 2.2 | 11.1 | 324 | 1.9 |  |  | AE
2023-01-14 20:00 | 2023-01-14 21:00 | 23.9 | 20.4 |  | 300 | 2.4 | 11.1 | 298 | 2.2 |  |  | AE
2023-01-14 21:00 | 2023-01-14 22:00 | 24.5 | 19.7 |  | 298 | 2.8 | 11.9 | 301 | 2.7 |  |  | AE
2023-01-14 22:00 | 2023-01-14 23:00 | 27.7 | 32.1 |  | 252 | 1.5 | 10.2 | 271 | 0.6 |  |  | AE
2023-01-14 23:00 | 2023-01-15 | 32 | 35.9 |  | 246 | 0.8 | 8 | 255 | 0.5 |  |  | AE
2023-01-15 | 2023-01-15 01:00 | 34.5 | 17.2 |  | 286 | 1 | 6.6 | 291 | 0.4 |  |  | AE
2023-01-15 01:00 | 2023-01-15 02:00 | 42.5 | 30 |  | 351 | 1.2 | 3.3 | 343 | 0.8 |  |  | AE
2023-01-15 02:00 | 2023-01-15 03:00 | 46.9 | 29.5 |  | 87 | 1.2 | 1.7 | 73 | 0.3 |  |  | AE
2023-01-15 03:00 | 2023-01-15 04:00 | 49.8 | 37.2 |  | 313 | 1.6 | 0.8 | 321 | 1.2 |  |  | AE
2023-01-15 04:00 | 2023-01-15 05:00 | 47.9 | 46.4 |  | 308 | 1.4 | 1.7 | 316 | 0.4 |  |  | AE
2023-01-15 05:00 | 2023-01-15 06:00 | 51.4 | 60.9 |  | 273 | 0.7 | 1.1 | 280 | 0.2 |  |  | AE
2023-01-15 06:00 | 2023-01-15 07:00 | 52.7 | 36.1 |  | 289 | 0.7 | 0.6 | 297 | 0.6 |  |  | AE
2023-01-15 07:00 | 2023-01-15 08:00 | 52.6 | 36.7 |  | 283 | 0.8 | 0.8 | 283 | 0.6 |  |  | AE
2023-01-15 08:00 | 2023-01-15 09:00 | 50.6 | 17.4 |  | 305 | 1.1 | 1.6 | 305 | 1 |  |  | AE
2023-01-15 09:00 | 2023-01-15 10:00 | 42.9 | 20.3 |  | 288 | 0.9 | 4.4 | 294 | 0.7 |  |  | AE
2023-01-15 10:00 | 2023-01-15 11:00 | 35.2 | 29.9 |  | 245 | 0.8 | 7 | 241 | 0.7 |  |  | AE
2023-01-15 11:00 | 2023-01-15 12:00 | 30.8 | 28.9 |  | 296 | 1.4 | 9.5 | 298 | 1 |  |  | AE
2023-01-15 12:00 | 2023-01-15 13:00 | 30.5 | 19.8 |  | 360 | 1 | 10.2 | 1 | 0.9 |  |  | AE
2023-01-15 13:00 | 2023-01-15 14:00 | 28.7 | 31.6 |  | 137 | 0.8 | 11.4 | 121 | 0.5 |  |  | AE
2023-01-15 14:00 | 2023-01-15 15:00 | 28.2 | 20 |  | 89 | 2 | 11.9 | 91 | 1.9 |  |  | AE
2023-01-15 15:00 | 2023-01-15 16:00 | 28.4 | 19 |  | 64 | 2.1 | 11.7 | 62 | 1.8 |  |  | AE
2023-01-15 16:00 | 2023-01-15 17:00 | 39.1 | 25.4 |  | 293 | 2.9 | 10.1 | 306 | 2.3 |  |  | AE
2023-01-15 17:00 | 2023-01-15 18:00 | 57.1 | 22.3 |  | 272 | 2.1 | 7.3 | 273 | 1.8 |  |  | AE
2023-01-15 18:00 | 2023-01-15 19:00 | 59.1 | 20.4 |  | 263 | 1 | 6.4 | 260 | 1 |  |  | AE
2023-01-15 19:00 | 2023-01-15 20:00 | 60.7 | 19.6 |  | 309 | 2.6 | 5.5 | 318 | 2.4 |  |  | AE
2023-01-15 20:00 | 2023-01-15 21:00 | 59.8 | 16.2 |  | 334 | 3.7 | 4.8 | 336 | 3.5 |  |  | AE
2023-01-15 21:00 | 2023-01-15 22:00 | 67 | 19.2 |  | 317 | 1.7 | 3.5 | 332 | 1.5 |  |  | AE
2023-01-15 22:00 | 2023-01-15 23:00 | 71.7 | 32.1 |  | 226 | 0.6 | 2.3 | 218 | 0.5 |  |  | AE
2023-01-15 23:00 | 2023-01-16 | 69.6 | 17.2 |  | 233 | 1 | 0.5 | 233 | 1 |  |  | AE
2023-01-16 | 2023-01-16 01:00 | 70.9 | 39.6 |  | 314 | 1 | -1.2 | 315 | 0.7 |  |  | AE
2023-01-16 01:00 | 2023-01-16 02:00 | 68.7 | 32.8 |  | 200 | 0.6 | -1.7 | 204 | 0.4 |  |  | AE
2023-01-16 02:00 | 2023-01-16 03:00 | 74.6 | 31.5 |  | 297 | 0.6 | -3.1 | 300 | 0.5 |  |  | AE
2023-01-16 03:00 | 2023-01-16 04:00 | 74.7 | 31.2 |  | 252 | 0.9 | -3.8 | 284 | 0.5 |  |  | AE
2023-01-16 04:00 | 2023-01-16 05:00 | 59.9 | 22.4 |  | 292 | 1.6 | -0.8 | 294 | 1.4 |  |  | AE
2023-01-16 05:00 | 2023-01-16 06:00 | 71.9 | 28.2 |  | 66 | 1.4 | -3.7 | 57 | 0.7 |  |  | AE
2023-01-16 06:00 | 2023-01-16 07:00 | 72.9 | 27.9 |  | 290 | 1.1 | -4.1 | 300 | 0.6 |  |  | AE
2023-01-16 07:00 | 2023-01-16 08:00 | 76.2 | 30.7 |  | 63 | 1.4 | -5 | 59 | 0.8 |  |  | AE
2023-01-16 08:00 | 2023-01-16 09:00 | 62.3 | 27.5 |  | 121 | 1.3 | -1.2 | 177 | 0.2 |  |  | AE
2023-01-16 09:00 | 2023-01-16 10:00 | 29.5 | 19 |  | 270 | 3.1 | 7.2 | 269 | 2.9 |  |  | AE
2023-01-16 10:00 | 2023-01-16 11:00 | 23.2 | 22.4 |  | 274 | 3.5 | 9.8 | 273 | 3.2 |  |  | AE
2023-01-16 11:00 | 2023-01-16 12:00 | 19.2 | 25.5 |  | 262 | 2.5 | 11.2 | 264 | 2.2 |  |  | AE
2023-01-16 12:00 | 2023-01-16 13:00 | 18 | 32.2 |  | 219 | 1.7 | 11.9 | 218 | 1.3 |  |  | AE
2023-01-16 13:00 | 2023-01-16 14:00 | 17.4 | 28.9 |  | 207 | 1.8 | 12.6 | 204 | 1.5 |  |  | AE
2023-01-16 14:00 | 2023-01-16 15:00 | 16.7 | 35.9 |  | 221 | 1.5 | 13 | 219 | 1.2 |  |  | AE
2023-01-16 15:00 | 2023-01-16 16:00 | 16.3 | 28 |  | 270 | 2.7 | 13.2 | 272 | 2.2 |  |  | AE
2023-01-16 16:00 | 2023-01-16 17:00 | 18.3 | 23.1 |  | 293 | 2.4 | 12 | 292 | 2.2 |  |  | AE
2023-01-16 17:00 | 2023-01-16 18:00 | 21.5 | 21.1 |  | 261 | 1.6 | 10.1 | 261 | 1.5 |  |  | AE
2023-01-16 18:00 | 2023-01-16 19:00 | 25.1 | 21.2 |  | 282 | 1.3 | 7.8 | 281 | 1.2 |  |  | AE
2023-01-16 19:00 | 2023-01-16 20:00 | 30.7 | 46.6 |  | 242 | 1.2 | 5.3 | 275 | 0.4 |  |  | AE
2023-01-16 20:00 | 2023-01-16 21:00 | 32.4 | 23.6 |  | 291 | 0.9 | 5.2 | 298 | 0.8 |  |  | AE
2023-01-16 21:00 | 2023-01-16 22:00 | 41.4 | 25.8 |  | 311 | 1.1 | 2.6 | 316 | 1 |  |  | AE
2023-01-16 22:00 | 2023-01-16 23:00 | 46.1 | 40.6 |  | 178 | 0.4 | 1.6 | 188 | 0.3 |  |  | AE
2023-01-16 23:00 | 2023-01-17 | 52.3 | 36.7 |  | 45 | 0.6 | 0 | 47 | 0.3 |  |  | AE
2023-01-17 | 2023-01-17 01:00 | 55.6 | 24.1 |  | 215 | 0.7 | -1 | 208 | 0.1 |  |  | AE
2023-01-17 01:00 | 2023-01-17 02:00 | 58 | 40.6 |  | 56 | 0.7 | -2 | 60 | 0.3 |  |  | AE
2023-01-17 02:00 | 2023-01-17 03:00 | 59.9 | 44.4 |  | 59 | 0.7 | -2.6 | 54 | 0.2 |  |  | AE
2023-01-17 03:00 | 2023-01-17 04:00 | 58.9 | 12.8 |  | 321 | 1.6 | -2.2 | 322 | 1.6 |  |  | AE
2023-01-17 04:00 | 2023-01-17 05:00 | 59.4 | 35.2 |  | 359 | 1.2 | -2.3 | 353 | 0.7 |  |  | AE
2023-01-17 05:00 | 2023-01-17 06:00 | 67.8 | 27.9 |  | 233 | 0.7 | -5 | 220 | 0.4 |  |  | AE
2023-01-17 06:00 | 2023-01-17 07:00 | 69.5 | 31.5 |  | 8 | 1 | -5.6 | 11 | 0.7 |  |  | AE
2023-01-17 07:00 | 2023-01-17 08:00 | 71.3 | 29.1 |  | 328 | 1.5 | -6.3 | 335 | 1 |  |  | AE
2023-01-17 08:00 | 2023-01-17 09:00 | 58.7 | 39 |  | 326 | 0.8 | -3.2 | 333 | 0.5 |  |  | AE
2023-01-17 09:00 | 2023-01-17 10:00 | 48 | 48.4 |  | 184 | 1.1 | 0.8 | 171 | 0.6 |  |  | AE
2023-01-17 10:00 | 2023-01-17 11:00 | 45.8 | 21.4 |  | 98 | 2.5 | 3 | 94 | 2.3 |  |  | AE
2023-01-17 11:00 | 2023-01-17 12:00 | 44.5 | 17.5 |  | 116 | 2.7 | 4.5 | 113 | 2.5 |  |  | AE
2023-01-17 12:00 | 2023-01-17 13:00 | 43.5 | 16.5 |  | 115 | 2.8 | 5.1 | 115 | 2.7 |  |  | AE
2023-01-17 13:00 | 2023-01-17 14:00 | 45.4 | 14 | 146 | 99 | 2.6 | 5.7 | 98 | 2.5
2023-01-17 14:00 | 2023-01-17 15:00 | 44.3 | 18.3 | 105 | 49 | 2 | 6.2 | 51 | 1.8
2023-01-17 15:00 | 2023-01-17 16:00 | 42.9 | 18.9 | 54 | 48 | 2.1 | 6.4 | 47 | 1.9
2023-01-17 16:00 | 2023-01-17 17:00 | 46.2 | 12.4 | 8 | 107 | 2.8 | 5.8 | 106 | 2.7
2023-01-17 17:00 | 2023-01-17 18:00 | 61.1 | 28.5 | 0 | 48 | 2.7 | 4.6 | 58 | 2.1
2023-01-17 18:00 | 2023-01-17 19:00 | 92.9 | 15.4 | 0 | 25 | 4.4 | 1.4 | 25 | 4.3
2023-01-17 19:00 | 2023-01-17 20:00 | 95.4 | 23.9 | 0 | 45 | 1.2 | 1.2 | 46 | 1
2023-01-17 20:00 | 2023-01-17 21:00 | 93.4 | 17.6 | 0 | 77 | 2.3 | 0.9 | 65 | 2
2023-01-17 21:00 | 2023-01-17 22:00 | 93.5 | 15.9 | 0 | 45 | 2.9 | -0.2 | 45 | 2.7
2023-01-17 22:00 | 2023-01-17 23:00 | 94.2 | 11.1 | 0 | 17 | 3.7 | -0.6 | 18 | 3.6
2023-01-17 23:00 | 2023-01-18 | 96.5 | 10.3 | 0 | 22 | 3.1 | -0.5 | 22 | 3.1
2023-01-18 | 2023-01-18 01:00 | 97.7 | 15 | 0 | 38 | 2 | -0.6 | 32 | 1.7
2023-01-18 01:00 | 2023-01-18 02:00 | 99 | 15.1 | 0 | 85 | 1.2 | -0.9 | 86 | 1.2
2023-01-18 02:00 | 2023-01-18 03:00 | 99.2 | 15.5 | 0 | 49 | 0.9 | -0.9 | 48 | 0.8
2023-01-18 03:00 | 2023-01-18 04:00 | 97.4 | 17.6 | 0 | 12 | 1.4 | -0.9 | 12 | 1.2
2023-01-18 04:00 | 2023-01-18 05:00 | 95.6 | 12 | 0 | 354 | 2.2 | -1.3 | 356 | 2.1
2023-01-18 05:00 | 2023-01-18 06:00 | 93.6 | 20.6 | 0 | 315 | 1.2 | -1.5 | 321 | 1.1
2023-01-18 06:00 | 2023-01-18 07:00 | 90.1 | 19.4 | 0 | 320 | 0.9 | -1.4 | 325 | 0.8
2023-01-18 07:00 | 2023-01-18 08:00 | 84.9 | 25.6 | 19 | 339 | 1.1 | -1.4 | 346 | 1
2023-01-18 08:00 | 2023-01-18 09:00 | 77.8 | 14.7 | 66 | 337 | 2 | -1.3 | 340 | 1.9
2023-01-18 09:00 | 2023-01-18 10:00 | 70.7 | 18.6 | 118 | 320 | 1.7 | -0.5 | 323 | 1.6
2023-01-18 10:00 | 2023-01-18 11:00 | 68 | 23.3 | 213 | 242 | 1.1 | 0.3 | 240 | 0.9
2023-01-18 11:00 | 2023-01-18 12:00 | 74.8 | 31.8 | 225 | 251 | 0.9 | 0.4 | 248 | 0.7
2023-01-18 12:00 | 2023-01-18 13:00 | 72.8 | 31.1 | 211 | 253 | 0.8 | 0.9 | 245 | 0.6
2023-01-18 13:00 | 2023-01-18 14:00 | 66.9 | 33.3 | 158 | 337 | 0.7 | 1.6 | 341 | 0.6
2023-01-18 14:00 | 2023-01-18 15:00 | 62.6 | 14.7 | 98 | 341 | 4.9 | 1.3 | 341 | 4.8
2023-01-18 15:00 | 2023-01-18 16:00 | 61.1 | 14 | 68 | 339 | 5.9 | 1.1 | 340 | 5.7
2023-01-18 16:00 | 2023-01-18 17:00 | 61.5 | 14.6 | 19 | 349 | 7.8 | 0.7 | 353 | 7.5
2023-01-18 17:00 | 2023-01-18 18:00 | 62.7 | 13.9 | 0 | 350 | 8.4 | 0.2 | 352 | 8.1
2023-01-18 18:00 | 2023-01-18 19:00 | 65 | 24.8 | 0 | 293 | 2.1 | -0.1 | 297 | 1.8
2023-01-18 19:00 | 2023-01-18 20:00 | 66.7 | 21.1 | 0 | 298 | 1.9 | -0.3 | 300 | 1.7
2023-01-18 20:00 | 2023-01-18 21:00 | 70.1 | 18.9 | 0 | 285 | 1.7 | -0.8 | 293 | 1.5
2023-01-18 21:00 | 2023-01-18 22:00 | 78.5 | 26.5 | 0 | 324 | 0.8 | -2.2 | 338 | 0.6
2023-01-18 22:00 | 2023-01-18 23:00 | 83.8 | 26.7 | 0 | 298 | 0.8 | -3 | 307 | 0.7
2023-01-18 23:00 | 2023-01-19 | 87.3 | 32 | 0 | 291 | 0.7 | -3.8 | 301 | 0.5
2023-01-19 | 2023-01-19 01:00 | 90.1 | 28.1 | 0 | 288 | 1.2 | -5.5 | 299 | 1
2023-01-19 01:00 | 2023-01-19 02:00 | 90.9 | 26.1 | 0 | 270 | 1.1 | -5.5 | 273 | 0.9
2023-01-19 02:00 | 2023-01-19 03:00 | 93.9 | 28.5 | 0 | 269 | 0.8 | -6.4 | 262 | 0.5
2023-01-19 03:00 | 2023-01-19 04:00 | 87 | 31 | 0 | 282 | 1.6 | -7.2 | 291 | 1.1
2023-01-19 04:00 | 2023-01-19 05:00 | 86.5 | 21.2 | 0 | 324 | 1.5 | -7.7 | 322 | 1.3
2023-01-19 05:00 | 2023-01-19 06:00 | 89.3 | 33 | 0 | 107 | 1.1 | -8.8 | 70 | 0.4
2023-01-19 06:00 | 2023-01-19 07:00 | 91.2 | 33.9 | 0 | 325 | 1.6 | -10.8 | 333 | 1.4
2023-01-19 07:00 | 2023-01-19 08:00 | 81.1 | 17.1 | 51 | 1 | 1.6 | -9.1 | 360 | 1.4
2023-01-19 08:00 | 2023-01-19 09:00 | 73.7 | 28.2 | 203 | 344 | 0.9 | -5.6 | 354 | 0.6
2023-01-19 09:00 | 2023-01-19 10:00 | 63.2 | 44.7 | 371 | 128 | 1.1 | -1.6 | 125 | 0.7
2023-01-19 10:00 | 2023-01-19 11:00 | 50.9 | 32.2 | 496 | 57 | 1.4 | 1.8 | 51 | 1
2023-01-19 11:00 | 2023-01-19 12:00 | 37.8 | 24.4 | 567 | 89 | 2 | 4.8 | 89 | 1.8
2023-01-19 12:00 | 2023-01-19 13:00 | 31 | 20.3 | 575 | 100 | 2.6 | 6.3 | 101 | 2.4
2023-01-19 13:00 | 2023-01-19 14:00 | 25.8 | 16.5 | 497 | 96 | 3.1 | 7.6 | 97 | 2.9
2023-01-19 14:00 | 2023-01-19 15:00 | 21.1 | 15.3 | 402 | 106 | 2.9 | 8.3 | 106 | 2.7
2023-01-19 15:00 | 2023-01-19 16:00 | 21.3 | 11.6 | 192 | 108 | 3.4 | 8 | 106 | 3.3
2023-01-19 16:00 | 2023-01-19 17:00 | 25.7 | 10.3 | 53 | 99 | 3.9 | 6.3 | 99 | 3.8
2023-01-19 17:00 | 2023-01-19 18:00 | 46.5 | 11.6 | 1 | 75 | 2.9 | 1.6 | 78 | 2.8
2023-01-19 18:00 | 2023-01-19 19:00 | 58.2 | 13.4 | 0 | 40 | 1.9 | -0.8 | 40 | 1.9
2023-01-19 19:00 | 2023-01-19 20:00 | 61 | 13.3 | 0 | 45 | 1.4 | -1.4 | 38 | 1.3
2023-01-19 20:00 | 2023-01-19 21:00 | 61.1 | 8.9 | 0 | 327 | 1.4 | -1.8 | 332 | 1.4
2023-01-19 21:00 | 2023-01-19 22:00 | 63.4 | 6.6 | 0 | 349 | 3 | -3.1 | 349 | 3
2023-01-19 22:00 | 2023-01-19 23:00 | 64.9 | 6.9 | 0 | 345 | 2.8 | -3.7 | 345 | 2.8
2023-01-19 23:00 | 2023-01-20 | 62.6 | 7.9 | 0 | 6 | 2.8 | -2.8 | 6 | 2.8
2023-01-20 | 2023-01-20 01:00 | 62.6 | 9.3 | 0 | 18 | 2.1 | -2.7 | 19 | 2
2023-01-20 01:00 | 2023-01-20 02:00 | 67.7 | 30.3 | 0 | 268 | 0.5 | -3.8 | 268 | 0.3
2023-01-20 02:00 | 2023-01-20 03:00 | 67 | 36.5 | 0 | 32 | 0.9 | -3.8 | 28 | 0.6
2023-01-20 03:00 | 2023-01-20 04:00 | 70 | 20.5 | 0 | 342 | 1.2 | -4.8 | 353 | 1
2023-01-20 04:00 | 2023-01-20 05:00 | 69.1 | 9.1 | 0 | 357 | 2.6 | -5.1 | 358 | 2.5
2023-01-20 05:00 | 2023-01-20 06:00 | 71 | 8.8 | 0 | 346 | 2.4 | -6 | 347 | 2.3
2023-01-20 06:00 | 2023-01-20 07:00 | 74.9 | 8.7 | 0 | 338 | 2.5 | -6.9 | 338 | 2.5
2023-01-20 07:00 | 2023-01-20 08:00 | 72.7 | 9 | 43 | 353 | 2.5 | -5.6 | 357 | 2.2
2023-01-20 08:00 | 2023-01-20 09:00 | 66.5 | 12.6 | 147 | 32 | 2.4 | -3.7 | 32 | 2.4
2023-01-20 09:00 | 2023-01-20 10:00 | 59.8 | 26.7 | 318 | 65 | 2.5 | -2.3 | 64 | 2.2
2023-01-20 10:00 | 2023-01-20 11:00 | 54.2 | 25.5 | 486 | 66 | 2.7 | -0.5 | 66 | 2.4
2023-01-20 11:00 | 2023-01-20 12:00 | 51.1 | 27.9 | 520 | 46 | 2.8 | 0.6 | 43 | 2.4
2023-01-20 12:00 | 2023-01-20 13:00 | 51.4 | 27.2 | 578 | 65 | 3.5 | 1.5 | 65 | 2.9
2023-01-20 13:00 | 2023-01-20 14:00 | 52.8 | 25.6 | 321 | 68 | 3.3 | 1.4 | 72 | 2.9
2023-01-20 14:00 | 2023-01-20 15:00 | 53.4 | 21.4 | 111 | 63 | 2.5 | 1.1 | 66 | 2.2
2023-01-20 15:00 | 2023-01-20 16:00 | 58.1 | 21.8 | 77 | 64 | 3.3 | 0.3 | 66 | 3
2023-01-20 16:00 | 2023-01-20 17:00 | 76.8 | 16.6 | 29 | 30 | 3.9 | -1.3 | 27 | 3.6
2023-01-20 17:00 | 2023-01-20 18:00 | 85.2 | 10.1 | 0 | 12 | 3.9 | -2.4 | 13 | 3.8
2023-01-20 18:00 | 2023-01-20 19:00 | 84.7 | 12.1 | 0 | 18 | 2.6 | -2.6 | 18 | 2.5
2023-01-20 19:00 | 2023-01-20 20:00 | 80.3 | 15.6 | 0 | 340 | 1.3 | -2.6 | 344 | 1.2
2023-01-20 20:00 | 2023-01-20 21:00 | 75.8 | 16.3 | 0 | 19 | 2.3 | -2.5 | 17 | 2.2
2023-01-20 21:00 | 2023-01-20 22:00 | 86.9 | 21.6 | 0 | 49 | 1.2 | -3.3 | 42 | 1
2023-01-20 22:00 | 2023-01-20 23:00 | 81.8 | 15.1 | 0 | 335 | 1.3 | -3.7 | 340 | 1.2
2023-01-20 23:00 | 2023-01-21 | 76.4 | 12.6 | 0 | 324 | 1.7 | -3.5 | 324 | 1.7
2023-01-21 | 2023-01-21 01:00 | 73.6 | 11.6 | 0 | 332 | 2.8 | -3 | 332 | 2.8
2023-01-21 01:00 | 2023-01-21 02:00 | 71.3 | 11.8 | 0 | 328 | 2.5 | -2.6 | 328 | 2.4
2023-01-21 02:00 | 2023-01-21 03:00 | 71.3 | 12.5 | 0 | 329 | 2.5 | -2.4 | 329 | 2.5
2023-01-21 03:00 | 2023-01-21 04:00 | 74.9 | 21.9 | 0 | 316 | 1.9 | -2.3 | 322 | 1.7
2023-01-21 04:00 | 2023-01-21 05:00 | 83 | 17.3 | 0 | 320 | 2.4 | -2.7 | 322 | 2.3
2023-01-21 05:00 | 2023-01-21 06:00 | 78.8 | 15 | 0 | 326 | 3.3 | -2.3 | 327 | 3.2
2023-01-21 06:00 | 2023-01-21 07:00 | 65.2 | 13.3 | 0 | 339 | 4.9 | -2 | 340 | 4.8
2023-01-21 07:00 | 2023-01-21 08:00 | 62.3 | 14.5 | 12 | 341 | 6.5 | -1.9 | 341 | 6.3
2023-01-21 08:00 | 2023-01-21 09:00 | 61.6 | 13.2 | 68 | 336 | 5.8 | -2 | 336 | 5.6
2023-01-21 09:00 | 2023-01-21 10:00 | 56.9 | 15 | 182 | 332 | 4.5 | -0.6 | 335 | 4.3
2023-01-21 10:00 | 2023-01-21 11:00 | 51.6 | 13.5 | 270 | 350 | 7.2 | 0.7 | 350 | 7
2023-01-21 11:00 | 2023-01-21 12:00 | 49 | 12.6 | 324 | 5 | 7.4 | 1.3 | 5 | 7.2
2023-01-21 12:00 | 2023-01-21 13:00 | 46.3 | 13.7 | 247 | 359 | 6.9 | 1.6 | 360 | 6.6
2023-01-21 13:00 | 2023-01-21 14:00 | 49.1 | 13.1 | 178 | 16 | 5.9 | 1.1 | 15 | 5.7
2023-01-21 14:00 | 2023-01-21 15:00 | 52.7 | 17.1 | 311 | 42 | 4.7 | 1.1 | 41 | 4.4
2023-01-21 15:00 | 2023-01-21 16:00 | 51.1 | 21.3 | 180 | 44 | 4.1 | 1.1 | 41 | 3.8
2023-01-21 16:00 | 2023-01-21 17:00 | 56 | 17.7 | 42 | 66 | 3.2 | -0.3 | 62 | 2.8
2023-01-21 17:00 | 2023-01-21 18:00 | 63.7 | 23.4 | 1 | 132 | 1.5 | -1.6 | 131 | 1.3
2023-01-21 18:00 | 2023-01-21 19:00 | 65.4 | 21.7 | 0 | 146 | 0.9 | -2 | 143 | 0.7
2023-01-21 19:00 | 2023-01-21 20:00 | 74.2 | 16.2 | 0 | 225 | 1 | -2.7 | 225 | 1
2023-01-21 20:00 | 2023-01-21 21:00 | 71.9 | 16.9 | 0 | 234 | 1.5 | -2.4 | 233 | 1.4
2023-01-21 21:00 | 2023-01-21 22:00 | 71 | 15.4 | 0 | 237 | 1.4 | -2.7 | 237 | 1.3
2023-01-21 22:00 | 2023-01-21 23:00 | 77.4 | 20.9 | 0 | 304 | 1.3 | -5 | 305 | 1.2
2023-01-21 23:00 | 2023-01-22 | 78.2 | 21.4 | 0 | 272 | 1.2 | -5.3 | 269 | 1.1
2023-01-22 | 2023-01-22 01:00 | 79.3 | 27.1 | 0 | 262 | 0.7 | -5.2 | 257 | 0.6
2023-01-22 01:00 | 2023-01-22 02:00 | 80.1 | 39.6 | 0 | 330 | 0.8 | -5.4 | 335 | 0.4
2023-01-22 02:00 | 2023-01-22 03:00 | 77.8 | 23.9 | 0 | 353 | 1.3 | -5.4 | 358 | 1.1
2023-01-22 03:00 | 2023-01-22 04:00 | 77.2 | 23.1 | 0 | 308 | 0.7 | -5.3 | 319 | 0.6
2023-01-22 04:00 | 2023-01-22 05:00 | 79.7 | 33.8 | 0 | 285 | 0.6 | -5.7 | 304 | 0.4
2023-01-22 05:00 | 2023-01-22 06:00 | 83.6 | 43.4 | 0 | 273 | 0.5 | -6.9 | 272 | 0.3
2023-01-22 06:00 | 2023-01-22 07:00 | 86.3 | 25.3 | 0 | 285 | 1.1 | -7.8 | 285 | 1
2023-01-22 07:00 | 2023-01-22 08:00 | 82.5 | 33.9 | 52 | 301 | 0.9 | -8.2 | 299 | 0.7
2023-01-22 08:00 | 2023-01-22 09:00 | 66.8 | 21.1 | 211 | 275 | 1.1 | -4.9 | 274 | 1
2023-01-22 09:00 | 2023-01-22 10:00 | 48.2 | 30.6 | 374 | 264 | 1.1 | -1.3 | 261 | 0.9
2023-01-22 10:00 | 2023-01-22 11:00 | 36.9 | 41.6 | 501 | 198 | 1 | 1.8 | 187 | 0.5
2023-01-22 11:00 | 2023-01-22 12:00 | 42.6 | 19 | 573 | 128 | 2.7 | 2.9 | 127 | 2.6
2023-01-22 12:00 | 2023-01-22 13:00 | 42.2 | 16 | 588 | 131 | 3.7 | 3 | 131 | 3.5
2023-01-22 13:00 | 2023-01-22 14:00 | 43 | 14.6 | 537 | 125 | 4.5 | 3.2 | 125 | 4.3
2023-01-22 14:00 | 2023-01-22 15:00 | 46.4 | 13.2 | 432 | 125 | 5.2 | 2.8 | 125 | 5.1
2023-01-22 15:00 | 2023-01-22 16:00 | 49 | 13.8 | 258 | 124 | 4.4 | 2.6 | 124 | 4.3
2023-01-22 16:00 | 2023-01-22 17:00 | 55.4 | 11 | 49 | 111 | 3.2 | 0.9 | 112 | 3.2
2023-01-22 17:00 | 2023-01-22 18:00 | 64.1 | 7.4 | 1 | 97 | 2 | -1.5 | 97 | 1.9
2023-01-22 18:00 | 2023-01-22 19:00 | 69 | 13.7 | 0 | 61 | 1.1 | -2.7 | 64 | 1
2023-01-22 19:00 | 2023-01-22 20:00 | 71.6 | 14 | 0 | 30 | 0.8 | -3.5 | 29 | 0.6
2023-01-22 20:00 | 2023-01-22 21:00 | 74 | 6.1 | 0 | 337 | 1.3 | -4 | 337 | 1.3
2023-01-22 21:00 | 2023-01-22 22:00 | 73.3 |  | 0 |  |  | -3.5 |  |  |  | AE |  | AE | AE |  | AE | AE
2023-01-22 22:00 | 2023-01-22 23:00 | 77 | 9 | 0 | 336 | 0.6 | -4.3 | 337 | 0.6
2023-01-22 23:00 | 2023-01-23 | 77.2 | 31.8 | 0 | 294 | 0.4 | -4.9 | 294 | 0.2
2023-01-23 | 2023-01-23 01:00 | 79 | 22.5 | 0 | 220 | 0.4 | -5.8 | 231 | 0.3
2023-01-23 01:00 | 2023-01-23 02:00 | 79.3 | 14.7 | 0 | 296 | 0.7 | -6.2 | 302 | 0.6
2023-01-23 02:00 | 2023-01-23 03:00 | 81.9 | 35.6 | 0 | 356 | 0.8 | -6.8 | 356 | 0.4
2023-01-23 03:00 | 2023-01-23 04:00 | 81.8 | 31.4 | 0 | 255 | 0.4 | -6.4 | 255 | 0.4
2023-01-23 04:00 | 2023-01-23 05:00 | 80.9 | 24.8 | 0 | 299 | 0.7 | -6 | 309 | 0.6
2023-01-23 05:00 | 2023-01-23 06:00 | 81.1 | 19.8 | 0 | 276 | 0.7 | -5.5 | 321 | 0.4
2023-01-23 06:00 | 2023-01-23 07:00 | 80.3 | 28.9 | 0 | 267 | 0.2 | -5.4 | 272 | 0.2
2023-01-23 07:00 | 2023-01-23 08:00 | 81.2 | 13.6 | 15 | 325 | 1.1 | -5.2 | 329 | 1
2023-01-23 08:00 | 2023-01-23 09:00 | 79.4 | 14.4 | 62 | 323 | 1 | -4 | 325 | 1
2023-01-23 09:00 | 2023-01-23 10:00 | 70.8 | 26.8 | 163 | 276 | 0.8 | -2.1 | 272 | 0.7
2023-01-23 10:00 | 2023-01-23 11:00 | 65.8 | 24.9 | 218 | 274 | 1.5 | -0.8 | 272 | 1.4
2023-01-23 11:00 | 2023-01-23 12:00 | 68.9 | 24.6 | 233 | 270 | 1.9 | -0.1 | 267 | 1.7
2023-01-23 12:00 | 2023-01-23 13:00 | 64.7 | 28.4 | 349 | 277 | 1.7 | 1.2 | 276 | 1.5
2023-01-23 13:00 | 2023-01-23 14:00 | 56.4 | 38.2 | 377 | 290 | 1.3 | 2.6 | 288 | 1
2023-01-23 14:00 | 2023-01-23 15:00 | 51.7 | 44.9 | 302 | 135 | 0.9 | 3.1 | 131 | 0.4
2023-01-23 15:00 | 2023-01-23 16:00 | 53.3 | 26.8 | 174 | 152 | 2 | 2.9 | 146 | 1.8
2023-01-23 16:00 | 2023-01-23 17:00 | 61.8 | 13.6 | 69 | 137 | 2.9 | 1.1 | 137 | 2.8
2023-01-23 17:00 | 2023-01-23 18:00 | 69.3 | 15.2 | 2 | 103 | 1.7 | -0.9 | 109 | 1.4
2023-01-23 18:00 | 2023-01-23 19:00 | 78.9 | 12.7 | 0 | 44 | 2.1 | -3.3 | 42 | 2
2023-01-23 19:00 | 2023-01-23 20:00 | 82.1 | 20 | 0 | 35 | 1.6 | -4.4 | 33 | 1.3
2023-01-23 20:00 | 2023-01-23 21:00 | 82.5 | 14.9 | 0 | 51 | 1.5 | -4.6 | 52 | 1.4
2023-01-23 21:00 | 2023-01-23 22:00 | 83.2 | 16.1 | 0 | 54 | 1.8 | -5.2 | 59 | 1.6
2023-01-23 22:00 | 2023-01-23 23:00 | 86 | 32.3 | 0 | 312 | 1.3 | -6.1 | 349 | 0.6
2023-01-23 23:00 | 2023-01-24 | 89 | 25.8 | 0 | 303 | 1.4 | -7.8 | 322 | 1.2
2023-01-24 | 2023-01-24 01:00 | 90.5 | 19.2 | 0 | 291 | 1.1 | -8.6 | 296 | 1
2023-01-24 01:00 | 2023-01-24 02:00 | 90 | 22.5 | 0 | 266 | 1.2 | -8.6 | 274 | 1
2023-01-24 02:00 | 2023-01-24 03:00 | 91.1 | 10.8 | 0 | 322 | 1.7 | -9.5 | 322 | 1.6
2023-01-24 03:00 | 2023-01-24 04:00 | 91 | 16.6 | 0 | 291 | 1.3 | -9.5 | 297 | 1.1
2023-01-24 04:00 | 2023-01-24 05:00 | 89.7 | 31.3 | 0 | 251 | 1.1 | -10.1 | 289 | 0.4
2023-01-24 05:00 | 2023-01-24 06:00 | 89.5 | 11.8 | 0 | 323 | 2.5 | -10.6 | 325 | 2.4
2023-01-24 06:00 | 2023-01-24 07:00 | 88.6 | 30.5 | 0 | 263 | 1.1 | -10.2 | 269 | 0.9
2023-01-24 07:00 | 2023-01-24 08:00 | 83.4 | 22 | 40 | 298 | 1.8 | -7.4 | 314 | 1.5
2023-01-24 08:00 | 2023-01-24 09:00 | 63.7 | 20.2 | 119 | 346 | 4.5 | -1.8 | 351 | 4.3
2023-01-24 09:00 | 2023-01-24 10:00 | 56.6 | 18.6 | 146 | 347 | 4.2 | -0.6 | 353 | 4
2023-01-24 10:00 | 2023-01-24 11:00 | 51.5 | 12.5 | 312 | 7 | 7.1 | 0.8 | 8 | 6.9
2023-01-24 11:00 | 2023-01-24 12:00 | 47.8 | 14.5 | 436 | 8 | 7.9 | 1.8 | 7 | 7.6
2023-01-24 12:00 | 2023-01-24 13:00 | 45.9 | 13.3 | 374 | 14 | 5.5 | 2 | 14 | 5.3
2023-01-24 13:00 | 2023-01-24 14:00 | 43.9 | 16.1 | 358 | 29 | 4.5 | 2.2 | 27 | 4.3
2023-01-24 14:00 | 2023-01-24 15:00 | 40.9 | 19.3 | 355 | 31 | 4.6 | 2.8 | 29 | 4.3
2023-01-24 15:00 | 2023-01-24 16:00 | 43.5 | 12.6 | 142 | 18 | 5.2 | 2 | 18 | 5.1
2023-01-24 16:00 | 2023-01-24 17:00 | 46.1 | 13.2 | 39 | 15 | 4.5 | 1.2 | 15 | 4.4
2023-01-24 17:00 | 2023-01-24 18:00 | 48.4 | 14.8 | 0 | 24 | 2.9 | 0.3 | 19 | 2.7
2023-01-24 18:00 | 2023-01-24 19:00 | 51 | 30.7 | 0 | 42 | 1.5 | -0.4 | 37 | 1.2
2023-01-24 19:00 | 2023-01-24 20:00 | 52.7 | 16.1 | 0 | 147 | 1.1 | -0.6 | 147 | 1.1
2023-01-24 20:00 | 2023-01-24 21:00 | 55.4 | 13.9 | 0 | 160 | 0.7 | -1 | 153 | 0.6
2023-01-24 21:00 | 2023-01-24 22:00 | 58.4 | 20.4 | 0 | 180 | 0.5 | -1.4 | 181 | 0.4
2023-01-24 22:00 | 2023-01-24 23:00 | 61.4 | 22.7 | 0 | 256 | 0.3 | -1.7 | 251 | 0.2
2023-01-24 23:00 | 2023-01-25 | 61.2 | 44.4 | 0 | 319 | 0.8 | -2 | 328 | 0.6
2023-01-25 | 2023-01-25 01:00 | 61.6 | 21.3 | 0 | 7 | 1.4 | -2.7 | 16 | 1.3
2023-01-25 01:00 | 2023-01-25 02:00 | 62.7 | 14 | 0 | 13 | 2 | -2.9 | 15 | 2
2023-01-25 02:00 | 2023-01-25 03:00 | 71.5 | 34.5 | 0 | 286 | 0.7 | -4.4 | 286 | 0.5
2023-01-25 03:00 | 2023-01-25 04:00 | 73.3 | 43.9 | 0 | 249 | 0.6 | -4.8 | 261 | 0.3
2023-01-25 04:00 | 2023-01-25 05:00 | 77.4 | 16 | 0 | 247 | 1 | -4.9 | 248 | 1
2023-01-25 05:00 | 2023-01-25 06:00 | 72.8 | 15 | 0 | 259 | 2.3 | -5.2 | 259 | 2.2
2023-01-25 06:00 | 2023-01-25 07:00 | 63.4 | 21.9 | 0 | 280 | 1.8 | -5.1 | 276 | 1.6
2023-01-25 07:00 | 2023-01-25 08:00 | 66.3 | 41.3 | 21 | 201 | 0.9 | -5.1 | 208 | 0.3
2023-01-25 08:00 | 2023-01-25 09:00 | 65.3 | 16 | 111 | 250 | 1.4 | -4.4 | 251 | 1.4
2023-01-25 09:00 | 2023-01-25 10:00 | 58.9 | 28.1 | 250 | 290 | 1 | -2.4 | 290 | 0.9
2023-01-25 10:00 | 2023-01-25 11:00 | 45.8 | 31.7 | 424 | 301 | 1.4 | 0.1 | 316 | 1
2023-01-25 11:00 | 2023-01-25 12:00 | 37.3 | 31.5 | 551 | 337 | 2.4 | 1.1 | 339 | 2.1
2023-01-25 12:00 | 2023-01-25 13:00 | 31.7 | 40.8 | 437 | 327 | 1.7 | 2 | 331 | 1.2
2023-01-25 13:00 | 2023-01-25 14:00 | 41.6 | 39.3 | 275 | 358 | 2.3 | 1 | 359 | 0.8
2023-01-25 14:00 | 2023-01-25 15:00 | 34.5 | 22.2 | 130 | 345 | 4.8 | 1.5 | 348 | 4.4
2023-01-25 15:00 | 2023-01-25 16:00 | 29.7 | 15.4 | 153 | 14 | 3.9 | 1.7 | 10 | 3.8
2023-01-25 16:00 | 2023-01-25 17:00 | 36.4 | 12.4 | 40 | 17 | 4.9 | 0.8 | 16 | 4.7
2023-01-25 17:00 | 2023-01-25 18:00 | 48.7 | 11.6 | 2 | 351 | 3.1 | -0.7 | 356 | 3
2023-01-25 18:00 | 2023-01-25 19:00 | 68 | 26.4 | 0 | 287 | 1 | -1.7 | 300 | 0.3
2023-01-25 19:00 | 2023-01-25 20:00 | 71.7 | 23.7 | 0 | 108 | 0.9 | -2.5 | 108 | 0.6
2023-01-25 20:00 | 2023-01-25 21:00 | 75.4 | 25.6 | 0 | 6 | 0.9 | -3.5 | 3 | 0.6
2023-01-25 21:00 | 2023-01-25 22:00 | 77.9 | 39.6 | 0 | 269 | 0.5 | -4.4 | 268 | 0.4
2023-01-25 22:00 | 2023-01-25 23:00 | 81.5 | 21.6 | 0 | 301 | 0.9 | -5.8 | 312 | 0.8
2023-01-25 23:00 | 2023-01-26 | 80.4 | 27 | 0 | 286 | 0.8 | -6.7 | 280 | 0.6
2023-01-26 | 2023-01-26 01:00 | 83 | 16.5 | 0 | 332 | 1.8 | -8.8 | 338 | 1.7
2023-01-26 01:00 | 2023-01-26 02:00 | 80.5 | 32.8 | 0 | 267 | 0.9 | -9 | 294 | 0.5
2023-01-26 02:00 | 2023-01-26 03:00 | 76.7 | 19.4 | 0 | 232 | 1 | -9.2 | 236 | 0.7
2023-01-26 03:00 | 2023-01-26 04:00 | 58.2 | 21.7 | 0 | 295 | 1.8 | -8.4 | 295 | 1.6
2023-01-26 04:00 | 2023-01-26 05:00 | 50.1 | 19.2 | 0 | 300 | 1.9 | -8.3 | 300 | 1.7
2023-01-26 05:00 | 2023-01-26 06:00 | 45.4 | 22.7 | 0 | 291 | 1.7 | -7.6 | 291 | 1.6
2023-01-26 06:00 | 2023-01-26 07:00 | 44 | 17.3 | 0 | 309 | 2.4 | -7.7 | 309 | 2.3
2023-01-26 07:00 | 2023-01-26 08:00 | 41.3 | 18.8 | 60 | 305 | 2.7 | -7.2 | 305 | 2.6
2023-01-26 08:00 | 2023-01-26 09:00 | 32.3 | 19.8 | 227 | 287 | 2.8 | -4.2 | 286 | 2.6
2023-01-26 09:00 | 2023-01-26 10:00 | 23.6 | 19.7 | 396 | 268 | 3.8 | -0.5 | 267 | 3.6
2023-01-26 10:00 | 2023-01-26 11:00 | 19.2 | 22.5 | 525 | 275 | 3.6 | 1.7 | 273 | 3.3
2023-01-26 11:00 | 2023-01-26 12:00 | 16.5 | 27.9 | 599 | 289 | 3.2 | 3.4 | 290 | 2.8
2023-01-26 12:00 | 2023-01-26 13:00 | 15.2 | 25 | 610 | 271 | 3.1 | 4.5 | 271 | 2.7
2023-01-26 13:00 | 2023-01-26 14:00 | 13.7 | 25.4 | 558 | 277 | 3.7 | 5.8 | 276 | 3.3
2023-01-26 14:00 | 2023-01-26 15:00 | 13 | 25.2 | 449 | 274 | 3.6 | 6.6 | 272 | 3.2
2023-01-26 15:00 | 2023-01-26 16:00 | 13.2 | 24.2 | 292 | 279 | 2.9 | 7 | 281 | 2.6
2023-01-26 16:00 | 2023-01-26 17:00 | 14.1 | 19 | 96 | 266 | 3 | 6.5 | 265 | 2.8
2023-01-26 17:00 | 2023-01-26 18:00 | 16.5 | 17.9 | 3 | 265 | 1.9 | 4.9 | 265 | 1.8
2023-01-26 18:00 | 2023-01-26 19:00 | 19.2 | 19.6 | 0 | 288 | 2.6 | 3.6 | 288 | 2.4
2023-01-26 19:00 | 2023-01-26 20:00 | 26.1 | 15.2 | 0 | 315 | 3.3 | 0.1 | 317 | 3.2
2023-01-26 20:00 | 2023-01-26 21:00 | 28.3 | 15.9 | 0 | 311 | 2.7 | -0.5 | 312 | 2.5
2023-01-26 21:00 | 2023-01-26 22:00 | 29 | 17.5 | 0 | 302 | 1.9 | -0.3 | 305 | 1.8
2023-01-26 22:00 | 2023-01-26 23:00 | 30.8 | 13.7 | 0 | 318 | 2.7 | -0.4 | 318 | 2.6
2023-01-26 23:00 | 2023-01-27 | 34.3 | 45.2 | 0 | 216 | 1.1 | -1 | 278 | 0.2
2023-01-27 | 2023-01-27 01:00 | 40 | 39.5 | 0 | 27 | 1.1 | -2.8 | 30 | 0.6
2023-01-27 01:00 | 2023-01-27 02:00 | 29.7 | 20 | 0 | 274 | 3 | 2.7 | 273 | 2.8
2023-01-27 02:00 | 2023-01-27 03:00 | 29.5 | 19.7 | 0 | 271 | 3.5 | 2.8 | 270 | 3.2
2023-01-27 03:00 | 2023-01-27 04:00 | 30.9 | 21.6 | 0 | 294 | 2.6 | 1.7 | 292 | 2.4
2023-01-27 04:00 | 2023-01-27 05:00 | 33.2 | 20.5 | 0 | 294 | 2.6 | 1 | 294 | 2.5
2023-01-27 05:00 | 2023-01-27 06:00 | 36.2 | 21.2 | 0 | 297 | 2.1 | -0.1 | 297 | 2
2023-01-27 06:00 | 2023-01-27 07:00 | 40.2 | 39 | 0 | 355 | 0.9 | -1.7 | 323 | 0.4
2023-01-27 07:00 | 2023-01-27 08:00 | 41.9 | 38.3 | 89 | 307 | 1.1 | -2.6 | 315 | 0.8
2023-01-27 08:00 | 2023-01-27 09:00 | 35.1 | 26.8 | 233 | 209 | 0.6 | -0.4 | 202 | 0.5
2023-01-27 09:00 | 2023-01-27 10:00 | 28.5 | 36 | 407 | 260 | 0.7 | 3.3 | 260 | 0.5
2023-01-27 10:00 | 2023-01-27 11:00 | 24.5 | 32.9 | 528 | 212 | 1.4 | 6.4 | 205 | 0.8
2023-01-27 11:00 | 2023-01-27 12:00 | 22.1 | 35 | 565 | 160 | 2 | 8.5 | 156 | 1.2
2023-01-27 12:00 | 2023-01-27 13:00 | 21.6 | 33.6 | 607 | 85 | 2.8 | 9.8 | 100 | 2.1
2023-01-27 13:00 | 2023-01-27 14:00 | 27.3 | 16.4 | 509 | 100 | 4.1 | 8.7 | 100 | 3.9
2023-01-27 14:00 | 2023-01-27 15:00 | 30 | 27 | 463 | 92 | 2.2 | 9.5 | 96 | 1.9
2023-01-27 15:00 | 2023-01-27 16:00 | 25.9 | 29 | 283 | 116 | 1.5 | 11.2 | 116 | 1.2
2023-01-27 16:00 | 2023-01-27 17:00 | 39 | 19.9 | 76 | 80 | 2.7 | 7.9 | 86 | 2.4
2023-01-27 17:00 | 2023-01-27 18:00 | 28.7 | 27.3 | 2 | 279 | 3.5 | 9 | 275 | 3.2
2023-01-27 18:00 | 2023-01-27 19:00 | 26.9 | 21.3 | 0 | 286 | 3.8 | 8.6 | 284 | 3.5
2023-01-27 19:00 | 2023-01-27 20:00 | 30.2 | 22.4 | 0 | 291 | 2.7 | 7.1 | 291 | 2.5
2023-01-27 20:00 | 2023-01-27 21:00 | 32.7 | 21.7 | 0 | 280 | 1.8 | 5.9 | 287 | 1.5
2023-01-27 21:00 | 2023-01-27 22:00 | 37.1 | 24.3 | 0 | 81 | 0.8 | 4.2 | 51 | 0.4
2023-01-27 22:00 | 2023-01-27 23:00 | 39.8 | 25.6 | 0 | 2 | 1 | 3.5 | 16 | 0.6
2023-01-27 23:00 | 2023-01-28 | 38.8 | 29.7 | 0 | 343 | 1.4 | 4.1 | 334 | 0.8
2023-01-28 | 2023-01-28 01:00 | 40.3 | 30 | 0 | 165 | 1.7 | 3.3 | 300 | 0.4
2023-01-28 01:00 | 2023-01-28 02:00 | 45.8 | 30.9 | 0 | 227 | 1.2 | 2.2 | 237 | 0.5
2023-01-28 02:00 | 2023-01-28 03:00 | 42.8 | 23 | 0 | 242 | 1.8 | 3.1 | 250 | 1.3
2023-01-28 03:00 | 2023-01-28 04:00 | 50 | 25.5 | 0 | 251 | 1.2 | 0.7 | 252 | 0.9
2023-01-28 04:00 | 2023-01-28 05:00 | 59.3 | 28.3 | 0 | 251 | 0.9 | -1.5 | 254 | 0.4
2023-01-28 05:00 | 2023-01-28 06:00 | 59.7 | 44 | 0 | 285 | 0.9 | -1.6 | 279 | 0.6
2023-01-28 06:00 | 2023-01-28 07:00 | 62.7 | 41 | 0 | 76 | 1.1 | -3.1 | 100 | 0.5
2023-01-28 07:00 | 2023-01-28 08:00 | 60.1 | 45.7 | 63 | 5 | 0.8 | -2.7 | 352 | 0.3
2023-01-28 08:00 | 2023-01-28 09:00 | 54.7 | 20.6 | 188 | 91 | 1.7 | -0.9 | 91 | 1.6
2023-01-28 09:00 | 2023-01-28 10:00 | 54.4 | 11.2 | 172 | 94 | 3.1 | 1.1 | 95 | 3.1
2023-01-28 10:00 | 2023-01-28 11:00 | 45.7 | 15 | 486 | 106 | 4.2 | 4.1 | 105 | 4.1
2023-01-28 11:00 | 2023-01-28 12:00 | 42.3 | 12.1 | 611 | 119 | 6.5 | 4.7 | 119 | 6.3
2023-01-28 12:00 | 2023-01-28 13:00 | 44.5 | 13.5 | 598 | 110 | 6.1 | 4.7 | 110 | 6
2023-01-28 13:00 | 2023-01-28 14:00 | 46.9 | 13.6 | 481 | 115 | 5.2 | 4.6 | 115 | 5
2023-01-28 14:00 | 2023-01-28 15:00 | 48.5 | 12.5 | 434 | 115 | 5.6 | 4.7 | 114 | 5.4
2023-01-28 15:00 | 2023-01-28 16:00 | 58.4 | 13.1 | 184 | 112 | 6 | 3.1 | 111 | 5.9
2023-01-28 16:00 | 2023-01-28 17:00 | 72.3 | 10.3 | 65 | 97 | 6.5 | 1 | 96 | 6.4
2023-01-28 17:00 | 2023-01-28 18:00 | 80.1 | 9.6 | 0 | 91 | 6.2 | -1.5 | 90 | 6.1
2023-01-28 18:00 | 2023-01-28 19:00 | 81.6 | 10.7 | 0 | 88 | 5.1 | -2.8 | 88 | 5.1
2023-01-28 19:00 | 2023-01-28 20:00 | 85.1 | 10.1 | 0 | 89 | 4.4 | -3.5 | 89 | 4.3
2023-01-28 20:00 | 2023-01-28 21:00 | 94.5 | 10.6 | 0 | 103 | 4.5 | -4.3 | 103 | 4.4
2023-01-28 21:00 | 2023-01-28 22:00 | 98 | 11.6 | 0 | 110 | 4 | -5 | 110 | 3.9
2023-01-28 22:00 | 2023-01-28 23:00 | 98 | 11.6 | 0 | 113 | 4.3 | -5.5 | 113 | 4.2
2023-01-28 23:00 | 2023-01-29 | 97.4 | 13.2 | 0 | 111 | 4.4 | -6.1 | 111 | 4.3
2023-01-29 | 2023-01-29 01:00 | 96.7 | 10.3 | 0 | 110 | 5 | -6.8 | 110 | 4.8
2023-01-29 01:00 | 2023-01-29 02:00 | 95.8 | 10.1 | 0 | 102 | 4.8 | -8.2 | 102 | 4.7
2023-01-29 02:00 | 2023-01-29 03:00 | 95.3 | 10.9 | 0 | 106 | 4.3 | -9 | 105 | 4.2
2023-01-29 03:00 | 2023-01-29 04:00 | 94.8 | 11.8 | 0 | 105 | 3.8 | -9.6 | 105 | 3.7
2023-01-29 04:00 | 2023-01-29 05:00 | 94.4 | 12.3 | 0 | 110 | 3.8 | -10 | 111 | 3.7
2023-01-29 05:00 | 2023-01-29 06:00 | 94 | 12.4 | 0 | 117 | 3.5 | -10.6 | 117 | 3.4
2023-01-29 06:00 | 2023-01-29 07:00 | 93.6 | 12 | 0 | 122 | 3.7 | -11 | 122 | 3.6
2023-01-29 07:00 | 2023-01-29 08:00 | 93.5 | 12.7 | 12 | 122 | 3.2 | -11.2 | 122 | 3.1
2023-01-29 08:00 | 2023-01-29 09:00 | 93.4 | 12.5 | 58 | 123 | 3.4 | -11.1 | 123 | 3.3
2023-01-29 09:00 | 2023-01-29 10:00 | 93.1 | 13.5 | 115 | 119 | 3.7 | -11.2 | 119 | 3.6
2023-01-29 10:00 | 2023-01-29 11:00 | 92.7 | 11.9 | 178 | 107 | 4 | -11.2 | 106 | 3.9
2023-01-29 11:00 | 2023-01-29 12:00 | 92.3 | 12.1 | 213 | 105 | 4 | -11.3 | 105 | 3.9
2023-01-29 12:00 | 2023-01-29 13:00 | 92 | 12.8 | 230 | 113 | 3.8 | -11.3 | 113 | 3.7
2023-01-29 13:00 | 2023-01-29 14:00 | 92.1 | 11.8 | 166 | 97 | 4 | -11.3 | 96 | 3.9
2023-01-29 14:00 | 2023-01-29 15:00 | 91.8 | 10.2 | 118 | 93 | 4.2 | -11.6 | 93 | 4.2
2023-01-29 15:00 | 2023-01-29 16:00 | 91.8 | 11.8 | 71 | 108 | 3.5 | -11.9 | 107 | 3.5
2023-01-29 16:00 | 2023-01-29 17:00 | 91.9 | 12.5 | 26 | 113 | 3.1 | -12.3 | 113 | 3.1
2023-01-29 17:00 | 2023-01-29 18:00 | 92 | 11.1 | 1 | 105 | 3.4 | -12.7 | 105 | 3.3
2023-01-29 18:00 | 2023-01-29 19:00 | 91.4 | 10.7 | 0 | 110 | 3.4 | -13.2 | 110 | 3.3
2023-01-29 19:00 | 2023-01-29 20:00 | 91 | 11.8 | 0 | 113 | 2.9 | -13.3 | 112 | 2.8
2023-01-29 20:00 | 2023-01-29 21:00 | 90.9 | 11.1 | 0 | 118 | 3.2 | -13.7 | 118 | 3.1
2023-01-29 21:00 | 2023-01-29 22:00 | 91.1 | 11.7 | 0 | 117 | 2.9 | -14 | 118 | 2.9
2023-01-29 22:00 | 2023-01-29 23:00 | 90.3 | 10.5 | 0 | 105 | 4 | -14.8 | 104 | 3.9
2023-01-29 23:00 | 2023-01-30 | 89.9 | 11.5 | 0 | 111 | 3.9 | -15.8 | 111 | 3.8
2023-01-30 | 2023-01-30 01:00 | 89.5 | 11.6 | 0 | 117 | 3.5 | -16.1 | 117 | 3.5
2023-01-30 01:00 | 2023-01-30 02:00 | 89.3 | 11.6 | 0 | 115 | 3.5 | -16.5 | 116 | 3.4
2023-01-30 02:00 | 2023-01-30 03:00 | 89 | 12 | 0 | 125 | 3.2 | -16.7 | 125 | 3.1
2023-01-30 03:00 | 2023-01-30 04:00 | 88.8 | 11.8 | 0 | 119 | 3 | -16.9 | 119 | 3
2023-01-30 04:00 | 2023-01-30 05:00 | 88.8 | 12.7 | 0 | 116 | 2.7 | -16.9 | 116 | 2.7
2023-01-30 05:00 | 2023-01-30 06:00 | 88.7 | 12.1 | 0 | 115 | 2.5 | -16.9 | 115 | 2.4
2023-01-30 06:00 | 2023-01-30 07:00 | 88.6 | 11.9 | 0 | 115 | 2.5 | -16.9 | 115 | 2.4
2023-01-30 07:00 | 2023-01-30 08:00 | 88.6 | 12.9 | 15 | 119 | 2.3 | -16.9 | 119 | 2.3
2023-01-30 08:00 | 2023-01-30 09:00 | 88.5 | 14.4 | 78 | 117 | 2.3 | -16.6 | 117 | 2.2
2023-01-30 09:00 | 2023-01-30 10:00 | 88.3 | 14.1 | 170 | 123 | 2.3 | -16.2 | 123 | 2.2
2023-01-30 10:00 | 2023-01-30 11:00 | 88.1 | 15.2 | 285 | 131 | 2.1 | -15.6 | 130 | 2
2023-01-30 11:00 | 2023-01-30 12:00 | 87.9 | 14.3 | 320 | 109 | 2.5 | -15.3 | 109 | 2.5
2023-01-30 12:00 | 2023-01-30 13:00 | 87.9 | 16.7 | 326 | 104 | 2.2 | -14.8 | 103 | 2.1
2023-01-30 13:00 | 2023-01-30 14:00 | 87.7 | 16.3 | 370 | 104 | 2 | -14.3 | 103 | 2
2023-01-30 14:00 | 2023-01-30 15:00 | 86.2 | 17.1 | 444 | 112 | 2.2 | -13.5 | 111 | 2.1
2023-01-30 15:00 | 2023-01-30 16:00 | 88.2 | 13.1 | 116 | 97 | 2.4 | -14.3 | 97 | 2.3
2023-01-30 16:00 | 2023-01-30 17:00 | 88.9 | 11.3 | 51 | 96 | 2 | -14.6 | 95 | 2
2023-01-30 17:00 | 2023-01-30 18:00 | 89.3 | 14 | 3 | 101 | 1.3 | -15.4 | 100 | 1.3
2023-01-30 18:00 | 2023-01-30 19:00 | 89.5 | 18.6 | 0 | 116 | 0.5 | -15.9 | 118 | 0.5
2023-01-30 19:00 | 2023-01-30 20:00 | 89.5 | 33.3 | 0 | 175 | 0.4 | -16.3 | 171 | 0.2
2023-01-30 20:00 | 2023-01-30 21:00 | 89.1 | 35.2 | 0 | 252 | 0.5 | -16.8 | 248 | 0.3
2023-01-30 21:00 | 2023-01-30 22:00 | 86.9 | 7.3 | 0 | 336 | 1.5 | -18.8 | 337 | 1.5
2023-01-30 22:00 | 2023-01-30 23:00 | 86.9 | 8.1 | 0 | 331 | 1.6 | -19.3 | 332 | 1.6
2023-01-30 23:00 | 2023-01-31 | 87.1 | 24.5 | 0 | 248 | 0.6 | -19.3 | 278 | 0.3
2023-01-31 | 2023-01-31 01:00 | 86.9 | 19.1 | 0 | 254 | 0.5 | -19.2 | 255 | 0.5
2023-01-31 01:00 | 2023-01-31 02:00 | 85.7 | 19.1 | 0 | 289 | 0.7 | -20.3 | 287 | 0.7
2023-01-31 02:00 | 2023-01-31 03:00 | 85.1 | 18.5 | 0 | 294 | 0.8 | -20.8 | 293 | 0.8
2023-01-31 03:00 | 2023-01-31 04:00 | 84.2 | 10.1 | 0 | 321 | 1.3 | -21.8 | 322 | 1.3
2023-01-31 04:00 | 2023-01-31 05:00 | 84.8 | 14.2 | 0 | 314 | 1.2 | -21.4 | 319 | 1.1
2023-01-31 05:00 | 2023-01-31 06:00 | 85.9 | 17.9 | 0 | 286 | 0.9 | -20.4 | 284 | 0.8
2023-01-31 06:00 | 2023-01-31 07:00 | 85.9 | 19 | 0 | 270 | 1 | -19.8 | 269 | 1
2023-01-31 07:00 | 2023-01-31 08:00 | 86.1 | 17.3 | 65 | 262 | 1 | -18.6 | 261 | 1
2023-01-31 08:00 | 2023-01-31 09:00 | 85.6 | 18.5 | 212 | 265 | 1.5 | -15.9 | 263 | 1.4
2023-01-31 09:00 | 2023-01-31 10:00 | 84.9 | 21.5 | 379 | 323 | 1.4 | -13 | 326 | 1.3
2023-01-31 10:00 | 2023-01-31 11:00 | 83 | 32.3 | 550 | 80 | 0.8 | -9.3 | 68 | 0.4
2023-01-31 11:00 | 2023-01-31 12:00 | 77.5 | 25.5 | 625 | 334 | 1.4 | -7 | 335 | 1.2
2023-01-31 12:00 | 2023-01-31 13:00 | 63.5 | 35.2 | 635 | 334 | 1.3 | -5 | 338 | 1.1
2023-01-31 13:00 | 2023-01-31 14:00 | 56.7 | 41.2 | 585 | 329 | 1.1 | -3.6 | 333 | 0.6
2023-01-31 14:00 | 2023-01-31 15:00 | 52.2 | 52.3 | 476 | 31 | 1.2 | -2.6 | 32 | 0.5
2023-01-31 15:00 | 2023-01-31 16:00 | 47.7 | 41.2 | 318 | 80 | 1.3 | -1.9 | 77 | 0.9
2023-01-31 16:00 | 2023-01-31 17:00 | 48.1 | 19.6 | 113 | 129 | 1.6 | -2.2 | 127 | 1.5
2023-01-31 17:00 | 2023-01-31 18:00 | 62.9 | 10.6 | 4 | 131 | 1.7 | -4.7 | 132 | 1.6
2023-01-31 18:00 | 2023-01-31 19:00 | 79.8 | 17.8 | 0 | 116 | 1.2 | -7.5 | 120 | 1.1
2023-01-31 19:00 | 2023-01-31 20:00 | 80.6 | 11.7 | 0 | 30 | 1.2 | -8.7 | 27 | 1.1
2023-01-31 20:00 | 2023-01-31 21:00 | 82.3 | 14.3 | 0 | 329 | 0.8 | -10.3 | 326 | 0.8
2023-01-31 21:00 | 2023-01-31 22:00 | 86.9 | 17.5 | 0 | 134 | 0.5 | -11 | 142 | 0
2023-01-31 22:00 | 2023-01-31 23:00 | 88.5 | 39.1 | 0 | 282 | 0.8 | -12.6 | 302 | 0.5
2023-01-31 23:00 | 2023-02-01 23:00 | 89.2 | 24.2 | 0 | 302 | 0.8 | -14.1 | 315 | 0.7

## C1_MET_15-MIN
StartTime_[MST] | EndTime_[MST] | RH_[percent] | Stdev_WindDirection_[deg] | SolarRadiation_[W/m2] | Scalar_WindDirection_[deg] | Scalar_WindSpeed_[m/s] | T(ambient)_[C] | Vector_WindDirection_[deg] | Vector_WindSpeed_[m/s] | RH_Flag | Stdev_WindDirection_Flag | SolarRadiation_Flag | Scalar_WindDirection_Flag | Scalar_WindSpeed_Flag | T(ambient)_Flag | Vector_WindDirection_Flag | Vector_WindSpeed_Flag
2022-12-20 | 2022-12-20 00:15 | [8 empty] | AE | AE | AE | AE | AE | AE | AE | AE
2022-12-20 00:15 | 2022-12-20 00:30 | [8 empty] | AE | AE | AE | AE | AE | AE | AE | AE
2022-12-20 00:30 | 2022-12-20 00:45 | [8 empty] | AE | AE | AE | AE | AE | AE | AE | AE
2022-12-20 00:45 | 2022-12-20 01:00 | [8 empty] | AE | AE | AE | AE | AE | AE | AE | AE
2022-12-20 01:00 | 2022-12-20 01:15 | [8 empty] | AE | AE | AE | AE | AE | AE | AE | AE
2022-12-20 01:15 | 2022-12-20 01:30 | [8 empty] | AE | AE | AE | AE | AE | AE | AE | AE
2022-12-20 01:30 | 2022-12-20 01:45 | [8 empty] | AE | AE | AE | AE | AE | AE | AE | AE
2022-12-20 01:45 | 2022-12-20 02:00 | [8 empty] | AE | AE | AE | AE | AE | AE | AE | AE
2022-12-20 02:00 | 2022-12-20 02:15 | [8 empty] | AE | AE | AE | AE | AE | AE | AE | AE
2022-12-20 02:15 | 2022-12-20 02:30 | [8 empty] | AE | AE | AE | AE | AE | AE | AE | AE
2022-12-20 02:30 | 2022-12-20 02:45 | [8 empty] | AE | AE | AE | AE | AE | AE | AE | AE
2022-12-20 02:45 | 2022-12-20 03:00 | [8 empty] | AE | AE | AE | AE | AE | AE | AE | AE
2022-12-20 03:00 | 2022-12-20 03:15 | [8 empty] | AE | AE | AE | AE | AE | AE | AE | AE
2022-12-20 03:15 | 2022-12-20 03:30 | [8 empty] | AE | AE | AE | AE | AE | AE | AE | AE
2022-12-20 03:30 | 2022-12-20 03:45 | [8 empty] | AE | AE | AE | AE | AE | AE | AE | AE
2022-12-20 03:45 | 2022-12-20 04:00 | [8 empty] | AE | AE | AE | AE | AE | AE | AE | AE
2022-12-20 04:00 | 2022-12-20 04:15 | [8 empty] | AE | AE | AE | AE | AE | AE | AE | AE
2022-12-20 04:15 | 2022-12-20 04:30 | [8 empty] | AE | AE | AE | AE | AE | AE | AE | AE
2022-12-20 04:30 | 2022-12-20 04:45 | [8 empty] | AE | AE | AE | AE | AE | AE | AE | AE
2022-12-20 04:45 | 2022-12-20 05:00 | [8 empty] | AE | AE | AE | AE | AE | AE | AE | AE
2022-12-20 05:00 | 2022-12-20 05:15 | [8 empty] | AE | AE | AE | AE | AE | AE | AE | AE
2022-12-20 05:15 | 2022-12-20 05:30 | [8 empty] | AE | AE | AE | AE | AE | AE | AE | AE
2022-12-20 05:30 | 2022-12-20 05:45 | [8 empty] | AE | AE | AE | AE | AE | AE | AE | AE
2022-12-20 05:45 | 2022-12-20 06:00 | [8 empty] | AE | AE | AE | AE | AE | AE | AE | AE
2022-12-20 06:00 | 2022-12-20 06:15 | [8 empty] | AE | AE | AE | AE | AE | AE | AE | AE
2022-12-20 06:15 | 2022-12-20 06:30 | [8 empty] | AE | AE | AE | AE | AE | AE | AE | AE
2022-12-20 06:30 | 2022-12-20 06:45 | [8 empty] | AE | AE | AE | AE | AE | AE | AE | AE
2022-12-20 06:45 | 2022-12-20 07:00 | [8 empty] | AE | AE | AE | AE | AE | AE | AE | AE
2022-12-20 07:00 | 2022-12-20 07:15 | [8 empty] | AE | AE | AE | AE | AE | AE | AE | AE
2022-12-20 07:15 | 2022-12-20 07:30 | [8 empty] | AE | AE | AE | AE | AE | AE | AE | AE
2022-12-20 07:30 | 2022-12-20 07:45 | [8 empty] | AE | AE | AE | AE | AE | AE | AE | AE
2022-12-20 07:45 | 2022-12-20 08:00 | [8 empty] | AE | AE | AE | AE | AE | AE | AE | AE
2022-12-20 08:00 | 2022-12-20 08:15 | [8 empty] | AE | AE | AE | AE | AE | AE | AE | AE
2022-12-20 08:15 | 2022-12-20 08:30 | [8 empty] | AE | AE | AE | AE | AE | AE | AE | AE
2022-12-20 08:30 | 2022-12-20 08:45 | [8 empty] | AE | AE | AE | AE | AE | AE | AE | AE
2022-12-20 08:45 | 2022-12-20 09:00 | [8 empty] | AE | AE | AE | AE | AE | AE | AE | AE
2022-12-20 09:00 | 2022-12-20 09:15 | [8 empty] | AE | AE | AE | AE | AE | AE | AE | AE
2022-12-20 09:15 | 2022-12-20 09:30 | [8 empty] | AE | AE | AE | AE | AE | AE | AE | AE
2022-12-20 09:30 | 2022-12-20 09:45 | [8 empty] | AE | AE | AE | AE | AE | AE | AE | AE
2022-12-20 09:45 | 2022-12-20 10:00 | [8 empty] | AE | AE | AE | AE | AE | AE | AE | AE
2022-12-20 10:00 | 2022-12-20 10:15 | [8 empty] | AE | AE | AE | AE | AE | AE | AE | AE
2022-12-20 10:15 | 2022-12-20 10:30 | [8 empty] | AE | AE | AE | AE | AE | AE | AE | AE
2022-12-20 10:30 | 2022-12-20 10:45 | [8 empty] | AE | AE | AE | AE | AE | AE | AE | AE
2022-12-20 10:45 | 2022-12-20 11:00 | [8 empty] | AE | AE | AE | AE | AE | AE | AE | AE
2022-12-20 11:00 | 2022-12-20 11:15 | [8 empty] | AE | AE | AE | AE | AE | AE | AE | AE
2022-12-20 11:15 | 2022-12-20 11:30 | [8 empty] | AE | AE | AE | AE | AE | AE | AE | AE
2022-12-20 11:30 | 2022-12-20 11:45 | [8 empty] | AE | AE | AE | AE | AE | AE | AE | AE
2022-12-20 11:45 | 2022-12-20 12:00 | [8 empty] | AE | AE | AE | AE | AE | AE | AE | AE
2022-12-20 12:00 | 2022-12-20 12:15 | [8 empty] | AE | AE | AE | AE | AE | AE | AE | AE
2022-12-20 12:15 | 2022-12-20 12:30 | [8 empty] | AE | AE | AE | AE | AE | AE | AE | AE
2022-12-20 12:30 | 2022-12-20 12:45 | [8 empty] | AE | AE | AE | AE | AE | AE | AE | AE
2022-12-20 12:45 | 2022-12-20 13:00 | [8 empty] | AE | AE | AE | AE | AE | AE | AE | AE
2022-12-20 13:00 | 2022-12-20 13:15 | [8 empty] | AE | AE | AE | AE | AE | AE | AE | AE
2022-12-20 13:15 | 2022-12-20 13:30 | [8 empty] | AE | AE | AE | AE | AE | AE | AE | AE
2022-12-20 13:30 | 2022-12-20 13:45 | [8 empty] | AE | AE | AE | AE | AE | AE | AE | AE
2022-12-20 13:45 | 2022-12-20 14:00 | [8 empty] | AE | AE | AE | AE | AE | AE | AE | AE
2022-12-20 14:00 | 2022-12-20 14:15 | [8 empty] | AE | AE | AE | AE | AE | AE | AE | AE
2022-12-20 14:15 | 2022-12-20 14:30 | [8 empty] | AE | AE | AE | AE | AE | AE | AE | AE
2022-12-20 14:30 | 2022-12-20 14:45 | [8 empty] | AE | AE | AE | AE | AE | AE | AE | AE
2022-12-20 14:45 | 2022-12-20 15:00 | [8 empty] | AE | AE | AE | AE | AE | AE | AE | AE
2022-12-20 15:00 | 2022-12-20 15:15 | [8 empty] | AE | AE | AE | AE | AE | AE | AE | AE
2022-12-20 15:15 | 2022-12-20 15:30 | [8 empty] | AE | AE | AE | AE | AE | AE | AE | AE
2022-12-20 15:30 | 2022-12-20 15:45 | [8 empty] | AE | AE | AE | AE | AE | AE | AE | AE
2022-12-20 15:45 | 2022-12-20 16:00 | [8 empty] | AE | AE | AE | AE | AE | AE | AE | AE
2022-12-20 16:00 | 2022-12-20 16:15 | 49.1 | 12.6 |  | 98 | 3 | 1.7 | 98 | 2.9 |  |  | AE
2022-12-20 16:15 | 2022-12-20 16:30 |  | 12.2 |  | 97 | 2.6 | 1.2 | 96 | 2.5 | AE |  | AE
2022-12-20 16:30 | 2022-12-20 16:45 |  | 10.7 |  | 96 | 2.7 | 0.8 | 96 | 2.6 | AE |  | AE
2022-12-20 16:45 | 2022-12-20 17:00 |  | 10.8 |  | 92 | 2.5 | 0.3 | 92 | 2.5 | AE |  | AE
2022-12-20 17:00 | 2022-12-20 17:15 | 58.3 | 9.2 |  | 96 | 3.4 | -0.1 | 96 | 3.4 |  |  | AE
2022-12-20 17:15 | 2022-12-20 17:30 | 56.8 | 11.9 |  | 118 | 2.8 | -0.7 | 117 | 2.7 |  |  | AE
2022-12-20 17:30 | 2022-12-20 17:45 | 50.7 | 11.8 |  | 112 | 2.3 | -1.4 | 112 | 2.3 |  |  | AE
2022-12-20 17:45 | 2022-12-20 18:00 | 52.5 | 13 |  | 113 | 1.9 | -1.9 | 115 | 1.9 |  |  | AE
2022-12-20 18:00 | 2022-12-20 18:15 | 59.1 | 12.6 |  | 98 | 1.9 | -2.2 | 98 | 1.9 |  |  | AE
2022-12-20 18:15 | 2022-12-20 18:30 | 63.7 | 14.5 |  | 93 | 2.3 | -2.4 | 95 | 2.2 |  |  | AE
2022-12-20 18:30 | 2022-12-20 18:45 | 69.2 | 26.6 |  | 68 | 2.3 | -2.7 | 75 | 2.1 |  |  | AE
2022-12-20 18:45 | 2022-12-20 19:00 | 72.4 | 22.8 |  | 83 | 2.2 | -2.8 | 88 | 2.1 |  |  | AE
2022-12-20 19:00 | 2022-12-20 19:15 | 74.1 | 55.8 |  | 88 | 1.2 | -2.9 | 62 | 0.6 |  |  | AE
2022-12-20 19:15 | 2022-12-20 19:30 | 73.3 | 49.6 |  | 295 | 0.7 | -2.7 | 290 | 0.4 |  |  | AE
2022-12-20 19:30 | 2022-12-20 19:45 | 73.3 | 26.8 |  | 81 | 0.8 | -2.8 | 78 | 0.7 |  |  | AE
2022-12-20 19:45 | 2022-12-20 20:00 | 73.5 | 29 |  | 55 | 1.2 | -3.1 | 57 | 1.1 |  |  | AE
2022-12-20 20:00 | 2022-12-20 20:15 | 73.9 | 51.2 |  | 26 | 0.6 | -3.3 | 32 | 0.4 |  |  | AE
2022-12-20 20:15 | 2022-12-20 20:30 | 74.5 | 42.8 |  | 350 | 0.4 | -3.4 | 340 | 0.3 |  |  | AE
2022-12-20 20:30 | 2022-12-20 20:45 | 75.4 | 18.8 |  | 340 | 1.1 | -3.7 | 345 | 1.1 |  |  | AE
2022-12-20 20:45 | 2022-12-20 21:00 | 75.3 | 25.9 |  | 349 | 0.6 | -4 | 344 | 0.5 |  |  | AE
2022-12-20 21:00 | 2022-12-20 21:15 | 75.3 | 43.1 |  | 12 | 0.6 | -3.9 | 21 | 0.4 |  |  | AE
2022-12-20 21:15 | 2022-12-20 21:30 | 75.8 | 10.5 |  | 17 | 0.9 | -3.7 | 18 | 0.9 |  |  | AE
2022-12-20 21:30 | 2022-12-20 21:45 | 75.7 | 18.7 |  | 354 | 0.9 | -3.8 | 359 | 0.9 |  |  | AE
2022-12-20 21:45 | 2022-12-20 22:00 | 75.5 | 34.8 |  | 342 | 0.4 | -4.6 | 351 | 0.3 |  |  | AE
2022-12-20 22:00 | 2022-12-20 22:15 | 71.2 | 16.8 |  | 326 | 1.5 | -6 | 332 | 1.4 |  |  | AE
2022-12-20 22:15 | 2022-12-20 22:30 | 72.9 | 4.6 |  | 344 | 1.8 | -5.7 | 344 | 1.8 |  |  | AE
2022-12-20 22:30 | 2022-12-20 22:45 | 70.3 | 11.7 |  | 323 | 1.3 | -6.3 | 323 | 1.3 |  |  | AE
2022-12-20 22:45 | 2022-12-20 23:00 | 75.4 | 28.8 |  | 290 | 0.9 | -6.2 | 288 | 0.8 |  |  | AE
2022-12-20 23:00 | 2022-12-20 23:15 | 75.5 | 5.7 |  | 344 | 2.1 | -6.3 | 344 | 2.1 |  |  | AE
2022-12-20 23:15 | 2022-12-20 23:30 | 73.8 | 6.1 |  | 345 | 2.4 | -6.3 | 345 | 2.4 |  |  | AE
2022-12-20 23:30 | 2022-12-20 23:45 | 74.7 | 4.1 |  | 350 | 2.4 | -6.1 | 350 | 2.4 |  |  | AE
2022-12-20 23:45 | 2022-12-21 | 72.5 | 22.3 |  | 336 | 1.5 | -6.1 | 344 | 1.4 |  |  | AE
2022-12-21 | 2022-12-21 00:15 | 73.4 | 24.2 |  | 301 | 0.9 | -7.5 | 302 | 0.8 |  |  | AE
2022-12-21 00:15 | 2022-12-21 00:30 | 78.5 | 27.1 |  | 287 | 0.5 | -7.5 | 296 | 0.4 |  |  | AE
2022-12-21 00:30 | 2022-12-21 00:45 | 78.8 | 29.3 |  | 263 | 0.5 | -7.2 | 264 | 0.4 |  |  | AE
2022-12-21 00:45 | 2022-12-21 01:00 | 77.5 | 26.5 |  | 272 | 0.7 | -8 | 279 | 0.7 |  |  | AE
2022-12-21 01:00 | 2022-12-21 01:15 | 78.8 | 19.8 |  | 290 | 1.1 | -8.5 | 289 | 1.1 |  |  | AE
2022-12-21 01:15 | 2022-12-21 01:30 | 79.8 | 18.1 |  | 319 | 1.3 | -8.9 | 320 | 1.2 |  |  | AE
2022-12-21 01:30 | 2022-12-21 01:45 | 78.8 | 63.2 |  | 290 | 1 | -8.1 | 293 | 0.4 |  |  | AE
2022-12-21 01:45 | 2022-12-21 02:00 | 79.8 | 62.1 |  | 287 | 0.7 | -9.4 | 304 | 0.3 |  |  | AE
2022-12-21 02:00 | 2022-12-21 02:15 | 80.8 | 58.1 |  | 215 | 0.7 | -9 | 225 | 0.4 |  |  | AE
2022-12-21 02:15 | 2022-12-21 02:30 | 81 | 38.5 |  | 283 | 1 | -9.4 | 292 | 0.8 |  |  | AE
2022-12-21 02:30 | 2022-12-21 02:45 | 81.1 | 11.1 |  | 330 | 1.2 | -10.3 | 333 | 1.2 |  |  | AE
2022-12-21 02:45 | 2022-12-21 03:00 | 82.6 | 14.5 |  | 317 | 1.7 | -10.3 | 318 | 1.6 |  |  | AE
2022-12-21 03:00 | 2022-12-21 03:15 | 81.9 | 20.7 |  | 285 | 1 | -9.7 | 283 | 1 |  |  | AE
2022-12-21 03:15 | 2022-12-21 03:30 | 78 | 34.7 |  | 8 | 1 | -9.5 | 11 | 0.8 |  |  | AE
2022-12-21 03:30 | 2022-12-21 03:45 | 77.9 | 27.7 |  | 226 | 0.9 | -9.2 | 227 | 0.8 |  |  | AE
2022-12-21 03:45 | 2022-12-21 04:00 | 75.2 | 14.7 |  | 236 | 1.1 | -8.6 | 233 | 1 |  |  | AE
2022-12-21 04:00 | 2022-12-21 04:15 | 74.4 | 47.2 |  | 196 | 0.8 | -8.5 | 178 | 0.5 |  |  | AE
2022-12-21 04:15 | 2022-12-21 04:30 | 76.4 | 28.5 |  | 199 | 1.8 | -9.4 | 197 | 1.6 |  |  | AE
2022-12-21 04:30 | 2022-12-21 04:45 | 76.2 | 16 |  | 242 | 1.7 | -8.8 | 242 | 1.6 |  |  | AE
2022-12-21 04:45 | 2022-12-21 05:00 | 72.6 | 15.5 |  | 262 | 1.3 | -7.4 | 262 | 1.3 |  |  | AE
2022-12-21 05:00 | 2022-12-21 05:15 | 70.2 | 15.7 |  | 259 | 1.2 | -6.8 | 258 | 1.1 |  |  | AE
2022-12-21 05:15 | 2022-12-21 05:30 | 69.6 | 14.5 |  | 230 | 1.1 | -7 | 231 | 1 |  |  | AE
2022-12-21 05:30 | 2022-12-21 05:45 | 71.1 | 13.8 |  | 226 | 1.2 | -7.4 | 227 | 1.2 |  |  | AE
2022-12-21 05:45 | 2022-12-21 06:00 | 71 | 26.9 |  | 283 | 0.8 | -7.4 | 279 | 0.7 |  |  | AE
2022-12-21 06:00 | 2022-12-21 06:15 | 71.7 | 17.1 |  | 232 | 0.8 | -7.3 | 233 | 0.8 |  |  | AE
2022-12-21 06:15 | 2022-12-21 06:30 | 67 | 15.7 |  | 253 | 1.4 | -5.2 | 253 | 1.3 |  |  | AE
2022-12-21 06:30 | 2022-12-21 06:45 | 44.8 | 19 |  | 274 | 2.6 | 0.9 | 274 | 2.5 |  |  | AE
2022-12-21 06:45 | 2022-12-21 07:00 | 33.6 | 16.4 |  | 269 | 4.2 | 3.5 | 268 | 4 |  |  | AE
2022-12-21 07:00 | 2022-12-21 07:15 | 32.3 | 16.5 |  | 263 | 4.4 | 3.5 | 263 | 4.2 |  |  | AE
2022-12-21 07:15 | 2022-12-21 07:30 | 31.7 | 14.7 |  | 256 | 5.2 | 3.4 | 256 | 5 |  |  | AE
2022-12-21 07:30 | 2022-12-21 07:45 | 32.1 | 14.6 |  | 257 | 5 | 3 | 257 | 4.9 |  |  | AE
2022-12-21 07:45 | 2022-12-21 08:00 | 30.9 | 14.1 |  | 258 | 4.8 | 3.7 | 258 | 4.7 |  |  | AE
2022-12-21 08:00 | 2022-12-21 08:15 | 29.5 | 14.6 |  | 257 | 4 | 4.4 | 257 | 3.9 |  |  | AE
2022-12-21 08:15 | 2022-12-21 08:30 | 28.6 | 15.3 |  | 259 | 3.4 | 5 | 259 | 3.3 |  |  | AE
2022-12-21 08:30 | 2022-12-21 08:45 | 27.4 | 17.9 |  | 260 | 2.9 | 5.5 | 259 | 2.8 |  |  | AE
2022-12-21 08:45 | 2022-12-21 09:00 | 27 | 15.9 |  | 254 | 4.3 | 5.8 | 254 | 4.2 |  |  | AE
2022-12-21 09:00 | 2022-12-21 09:15 | 26 | 16.4 |  | 254 | 4.5 | 6.6 | 254 | 4.4 |  |  | AE
2022-12-21 09:15 | 2022-12-21 09:30 | 24.8 | 17.4 |  | 258 | 4.9 | 7.3 | 257 | 4.7 |  |  | AE
2022-12-21 09:30 | 2022-12-21 09:45 | 22.7 | 21 |  | 269 | 4.3 | 8.2 | 269 | 4 |  |  | AE
2022-12-21 09:45 | 2022-12-21 10:00 | 21.3 | 21.2 |  | 279 | 5.1 | 8.6 | 279 | 4.8 |  |  | AE
2022-12-21 10:00 | 2022-12-21 10:15 | 20.9 | 22 |  | 284 | 4.6 | 8.9 | 285 | 4.2 |  |  | AE
2022-12-21 10:15 | 2022-12-21 10:30 | 20.2 | 23.2 |  | 290 | 4.1 | 9.2 | 290 | 3.8 |  |  | AE
2022-12-21 10:30 | 2022-12-21 10:45 | 19.3 | 21.7 |  | 296 | 4.4 | 9.5 | 296 | 4.1 |  |  | AE
2022-12-21 10:45 | 2022-12-21 11:00 | 18.4 | 23.4 |  | 289 | 5.1 | 9.7 | 288 | 4.7 |  |  | AE
2022-12-21 11:00 | 2022-12-21 11:15 | [8 empty] | AE | AE | AE | AE | AE | AE | AE | AE
2022-12-21 11:15 | 2022-12-21 11:30 | [8 empty] | AE | AE | AE | AE | AE | AE | AE | AE
2022-12-21 11:30 | 2022-12-21 11:45 | [8 empty] | AE | AE | AE | AE | AE | AE | AE | AE
2022-12-21 11:45 | 2022-12-21 12:00 | [8 empty] | AE | AE | AE | AE | AE | AE | AE | AE
2022-12-21 12:00 | 2022-12-21 12:15 | [8 empty] | AE | AE | AE | AE | AE | AE | AE | AE
2022-12-21 12:15 | 2022-12-21 12:30 | 14.2 | 21.9 |  | 280 | 5.3 | 11.6 | 278 | 4.9 |  |  | AE
2022-12-21 12:30 | 2022-12-21 12:45 | 13.8 | 22.3 |  | 281 | 5.8 | 11.7 | 280 | 5.4 |  |  | AE
2022-12-21 12:45 | 2022-12-21 13:00 | 13.7 | 22.1 |  | 288 | 6 | 11.9 | 288 | 5.6 |  |  | AE
2022-12-21 13:00 | 2022-12-21 13:15 | 13.5 | 24.2 |  | 284 | 5.9 | 12.5 | 284 | 5.3 |  |  | AE
2022-12-21 13:15 | 2022-12-21 13:30 | 13.6 | 23.2 |  | 284 | 6.7 | 12.5 | 284 | 6.2 |  |  | AE
2022-12-21 13:30 | 2022-12-21 13:45 | 13.7 | 23.9 |  | 281 | 6.2 | 12.3 | 282 | 5.7 |  |  | AE
2022-12-21 13:45 | 2022-12-21 14:00 | 13.9 | 23.4 |  | 290 | 5.7 | 12.2 | 289 | 5.2 |  |  | AE
2022-12-21 14:00 | 2022-12-21 14:15 | 14 | 23.8 |  | 291 | 5.6 | 12.2 | 291 | 5.1 |  |  | AE
2022-12-21 14:15 | 2022-12-21 14:30 | 14.1 | 23.4 |  | 285 | 5.7 | 12.2 | 285 | 5.2 |  |  | AE
2022-12-21 14:30 | 2022-12-21 14:45 | 14.1 | 24.2 |  | 291 | 4.7 | 12.3 | 292 | 4.2 |  |  | AE
2022-12-21 14:45 | 2022-12-21 15:00 | 14.2 | 25.3 |  | 289 | 5.3 | 12.1 | 291 | 4.8 |  |  | AE
2022-12-21 15:00 | 2022-12-21 15:15 | 14.1 | 22.9 |  | 293 | 4.3 | 12.1 | 292 | 3.9 |  |  | AE
2022-12-21 15:15 | 2022-12-21 15:30 | 14.6 | 25.5 |  | 288 | 2.5 | 11.7 | 289 | 2.3 |  |  | AE
2022-12-21 15:30 | 2022-12-21 15:45 | 14.4 | 24.6 |  | 286 | 2.5 | 12 | 284 | 2.3 |  |  | AE
2022-12-21 15:45 | 2022-12-21 16:00 | 14.4 | 24.2 |  | 292 | 2.9 | 11.8 | 294 | 2.6 |  |  | AE
2022-12-21 16:00 | 2022-12-21 16:15 | 15.4 | 24.3 |  | 288 | 2.5 | 11.1 | 288 | 2.2 |  |  | AE
2022-12-21 16:15 | 2022-12-21 16:30 | 15.6 | 21.9 |  | 276 | 2.8 | 10.6 | 276 | 2.6 |  |  | AE
2022-12-21 16:30 | 2022-12-21 16:45 | 16 | 23.8 |  | 286 | 3.2 | 10.2 | 286 | 2.9 |  |  | AE
2022-12-21 16:45 | 2022-12-21 17:00 | 16.6 | 23.8 |  | 290 | 2.6 | 9.8 | 289 | 2.4 |  |  | AE
2022-12-21 17:00 | 2022-12-21 17:15 | 17.4 | 21.6 |  | 301 | 2.6 | 9.4 | 301 | 2.5 |  |  | AE
2022-12-21 17:15 | 2022-12-21 17:30 | 18.4 | 18.1 |  | 306 | 2.2 | 8.8 | 306 | 2.1 |  |  | AE
2022-12-21 17:30 | 2022-12-21 17:45 | 19.2 | 21.1 |  | 296 | 1.3 | 8.3 | 296 | 1.2 |  |  | AE
2022-12-21 17:45 | 2022-12-21 18:00 | 19.8 | 17.7 |  | 316 | 1.1 | 7.7 | 316 | 1.1 |  |  | AE
2022-12-21 18:00 | 2022-12-21 18:15 | 20.9 | 11.8 |  | 326 | 2.3 | 7 | 326 | 2.3 |  |  | AE
2022-12-21 18:15 | 2022-12-21 18:30 | 21.2 | 12 |  | 322 | 2.8 | 7.1 | 321 | 2.8 |  |  | AE
2022-12-21 18:30 | 2022-12-21 18:45 | 21.7 | 11.6 |  | 325 | 3.5 | 7 | 325 | 3.5 |  |  | AE
2022-12-21 18:45 | 2022-12-21 19:00 | 21.2 | 14.5 |  | 316 | 3.4 | 7.4 | 316 | 3.3 |  |  | AE
2022-12-21 19:00 | 2022-12-21 19:15 | 21 | 18.3 |  | 306 | 2.9 | 7.8 | 306 | 2.7 |  |  | AE
2022-12-21 19:15 | 2022-12-21 19:30 | 21.1 | 16 |  | 311 | 2.9 | 7.7 | 311 | 2.8 |  |  | AE
2022-12-21 19:30 | 2022-12-21 19:45 | 21.7 | 17.3 |  | 308 | 2 | 7.2 | 308 | 1.9 |  |  | AE
2022-12-21 19:45 | 2022-12-21 20:00 | 26.2 | 28.2 |  | 23 | 4.5 | 0.6 | 30 | 3.9 |  |  | AE
2022-12-21 20:00 | 2022-12-21 20:15 | 43.9 | 32.4 |  | 76 | 6.9 | -8.9 | 82 | 5.8 |  |  | AE
2022-12-21 20:15 | 2022-12-21 20:30 | 49.4 | 11.6 |  | 103 | 8.6 | -11 | 103 | 8.4 |  |  | AE
2022-12-21 20:30 | 2022-12-21 20:45 | 52.5 | 16.9 |  | 94 | 7.8 | -11.8 | 94 | 7.5 |  |  | AE
2022-12-21 20:45 | 2022-12-21 21:00 | 58.2 | 10.9 |  | 124 | 7 | -13.2 | 124 | 6.9 |  |  | AE
2022-12-21 21:00 | 2022-12-21 21:15 | 60.1 | 12.1 |  | 123 | 8.2 | -14.8 | 123 | 8 |  |  | AE
2022-12-21 21:15 | 2022-12-21 21:30 | 60.6 | 11.9 |  | 124 | 7.3 | -15.4 | 124 | 7.2 |  |  | AE
2022-12-21 21:30 | 2022-12-21 21:45 | 60.3 | 13.2 |  | 126 | 6.2 | -15.5 | 126 | 6 |  |  | AE
2022-12-21 21:45 | 2022-12-21 22:00 | 59.9 | 12.6 |  | 128 | 6.3 | -15.8 | 128 | 6.1 |  |  | AE
2022-12-21 22:00 | 2022-12-21 22:15 | 59.7 | 13.2 |  | 131 | 5.9 | -16.1 | 131 | 5.8 |  |  | AE
2022-12-21 22:15 | 2022-12-21 22:30 | 60 | 12.2 |  | 130 | 6.3 | -16.4 | 130 | 6.1 |  |  | AE
2022-12-21 22:30 | 2022-12-21 22:45 | 60.2 | 12.8 |  | 130 | 5.3 | -16.6 | 130 | 5.1 |  |  | AE
2022-12-21 22:45 | 2022-12-21 23:00 | 59.6 | 13.4 |  | 142 | 4.7 | -16.9 | 141 | 4.6 |  |  | AE
2022-12-21 23:00 | 2022-12-21 23:15 | 59.2 | 16.2 |  | 155 | 4.1 | -17.2 | 155 | 4 |  |  | AE
2022-12-21 23:15 | 2022-12-21 23:30 | 59.1 | 19.7 |  | 161 | 3.8 | -17.5 | 159 | 3.6 |  |  | AE
2022-12-21 23:30 | 2022-12-21 23:45 | 59 | 19.8 |  | 173 | 2.8 | -17.8 | 172 | 2.6 |  |  | AE
2022-12-21 23:45 | 2022-12-22 | 58.9 | 20.8 |  | 166 | 3.3 | -18.1 | 164 | 3.1 |  |  | AE
2022-12-22 | 2022-12-22 00:15 | 58.9 | 21 |  | 175 | 3.2 | -18.2 | 176 | 3 |  |  | AE
2022-12-22 00:15 | 2022-12-22 00:30 | 58.9 | 18.3 |  | 186 | 2.9 | -18.2 | 185 | 2.8 |  |  | AE
2022-12-22 00:30 | 2022-12-22 00:45 | 59.7 | 21 |  | 198 | 2.1 | -18.3 | 198 | 2 |  |  | AE
2022-12-22 00:45 | 2022-12-22 01:00 | 59.8 | 20.3 |  | 200 | 2.2 | -18.4 | 198 | 2 |  |  | AE
2022-12-22 01:00 | 2022-12-22 01:15 | 59.4 | 20.3 |  | 206 | 2.3 | -18.6 | 205 | 2.1 |  |  | AE
2022-12-22 01:15 | 2022-12-22 01:30 | 60.2 | 21.6 |  | 205 | 2.1 | -18.7 | 203 | 1.9 |  |  | AE
2022-12-22 01:30 | 2022-12-22 01:45 | 60.2 | 20.8 |  | 202 | 2.1 | -18.6 | 201 | 2 |  |  | AE
2022-12-22 01:45 | 2022-12-22 02:00 | 59.8 | 19.9 |  | 201 | 2.6 | -18.6 | 202 | 2.4 |  |  | AE
2022-12-22 02:00 | 2022-12-22 02:15 | 58.8 | 20.6 |  | 191 | 2.5 | -18.5 | 191 | 2.4 |  |  | AE
2022-12-22 02:15 | 2022-12-22 02:30 | 58.6 | 17.8 |  | 188 | 2.7 | -18.4 | 187 | 2.5 |  |  | AE
2022-12-22 02:30 | 2022-12-22 02:45 | 58.7 | 21.8 |  | 188 | 2.4 | -18.3 | 189 | 2.2 |  |  | AE
2022-12-22 02:45 | 2022-12-22 03:00 | 59 | 21.4 |  | 184 | 2.4 | -18.2 | 182 | 2.2 |  |  | AE
2022-12-22 03:00 | 2022-12-22 03:15 | 60.8 | 18.7 |  | 184 | 2.7 | -18.2 | 186 | 2.6 |  |  | AE
2022-12-22 03:15 | 2022-12-22 03:30 | 62.7 | 22.4 |  | 181 | 2.3 | -18.3 | 180 | 2.2 |  |  | AE
2022-12-22 03:30 | 2022-12-22 03:45 | 62.5 | 20.2 |  | 165 | 1.8 | -18.3 | 162 | 1.6 |  |  | AE
2022-12-22 03:45 | 2022-12-22 04:00 | 62.3 | 21.9 |  | 171 | 1.6 | -18.3 | 171 | 1.5 |  |  | AE
2022-12-22 04:00 | 2022-12-22 04:15 | 64 | 23.1 |  | 159 | 1.2 | -18.3 | 155 | 1.1 |  |  | AE
2022-12-22 04:15 | 2022-12-22 04:30 | 66.5 | 17.4 |  | 153 | 1.6 | -18.3 | 152 | 1.5 |  |  | AE
2022-12-22 04:30 | 2022-12-22 04:45 | 70.4 | 15.3 |  | 155 | 1.7 | -18.3 | 154 | 1.7 |  |  | AE
2022-12-22 04:45 | 2022-12-22 05:00 | 78.9 | 23.4 |  | 171 | 1.5 | -18.5 | 170 | 1.4 |  |  | AE
2022-12-22 05:00 | 2022-12-22 05:15 | 81.9 | 18.7 |  | 152 | 1.6 | -18.5 | 150 | 1.5 |  |  | AE
2022-12-22 05:15 | 2022-12-22 05:30 | 83.3 | 12.1 |  | 143 | 1.9 | -18.4 | 143 | 1.8 |  |  | AE
2022-12-22 05:30 | 2022-12-22 05:45 | 83.9 | 19.3 |  | 121 | 2.2 | -18.4 | 119 | 2.1 |  |  | AE
2022-12-22 05:45 | 2022-12-22 06:00 | 85.1 | 9.6 |  | 104 | 3.1 | -18.6 | 104 | 3 |  |  | AE
2022-12-22 06:00 | 2022-12-22 06:15 | 83.9 | 30.8 |  | 59 | 4.3 | -19.2 | 50 | 3.7 |  |  | AE
2022-12-22 06:15 | 2022-12-22 06:30 | 83 | 9.5 |  | 18 | 5.8 | -19.9 | 18 | 5.7 |  |  | AE
2022-12-22 06:30 | 2022-12-22 06:45 | 82.6 | 10.1 |  | 17 | 6.3 | -20.3 | 17 | 6.2 |  |  | AE
2022-12-22 06:45 | 2022-12-22 07:00 | 82.5 | 10.4 |  | 24 | 5.5 | -20.6 | 24 | 5.4 |  |  | AE
2022-12-22 07:00 | 2022-12-22 07:15 | 82.6 | 10.9 |  | 28 | 5 | -20.7 | 28 | 4.9 |  |  | AE
2022-12-22 07:15 | 2022-12-22 07:30 | 83 | 12.6 |  | 33 | 4.2 | -20.6 | 34 | 4.1 |  |  | AE
2022-12-22 07:30 | 2022-12-22 07:45 | 83 | 18.4 |  | 33 | 3.8 | -20.4 | 31 | 3.6 |  |  | AE
2022-12-22 07:45 | 2022-12-22 08:00 | 82.6 | 22.6 |  | 73 | 3.2 | -20.5 | 75 | 3 |  |  | AE
2022-12-22 08:00 | 2022-12-22 08:15 | 82.3 | 11 |  | 87 | 4 | -20.6 | 87 | 3.9 |  |  | AE
2022-12-22 08:15 | 2022-12-22 08:30 | 82.2 | 12.1 |  | 97 | 3.5 | -20.6 | 97 | 3.4 |  |  | AE
2022-12-22 08:30 | 2022-12-22 08:45 | 82.4 | 11.1 |  | 106 | 3.7 | -20.5 | 105 | 3.6 |  |  | AE
2022-12-22 08:45 | 2022-12-22 09:00 | 82.5 | 9.6 |  | 99 | 3.8 | -20.5 | 98 | 3.8 |  |  | AE
2022-12-22 09:00 | 2022-12-22 09:15 | 82.9 | 10.2 |  | 105 | 3.9 | -20.3 | 104 | 3.8 |  |  | AE
2022-12-22 09:15 | 2022-12-22 09:30 | 82.4 | 11.1 |  | 99 | 4 | -19.9 | 99 | 3.9 |  |  | AE
2022-12-22 09:30 | 2022-12-22 09:45 | 81.6 | 11 |  | 100 | 4.1 | -19.7 | 100 | 4.1 |  |  | AE
2022-12-22 09:45 | 2022-12-22 10:00 | 81.1 | 11.4 |  | 108 | 3.8 | -19.6 | 107 | 3.8 |  |  | AE
2022-12-22 10:00 | 2022-12-22 10:15 | 80.7 | 13.9 |  | 119 | 3.3 | -19.5 | 119 | 3.2 |  |  | AE
2022-12-22 10:15 | 2022-12-22 10:30 | 80.3 | 13.9 |  | 112 | 3.4 | -19.3 | 111 | 3.3 |  |  | AE
2022-12-22 10:30 | 2022-12-22 10:45 | 80 | 13.8 |  | 115 | 3.3 | -19.3 | 115 | 3.2 |  |  | AE
2022-12-22 10:45 | 2022-12-22 11:00 | 79.3 | 15 |  | 112 | 2.8 | -18.7 | 111 | 2.7 |  |  | AE
2022-12-22 11:00 | 2022-12-22 11:15 | 76.9 | 16.7 |  | 101 | 2.7 | -18.5 | 100 | 2.6 |  |  | AE
2022-12-22 11:15 | 2022-12-22 11:30 | 75.1 | 15.2 |  | 95 | 2.5 | -18.1 | 95 | 2.4 |  |  | AE
2022-12-22 11:30 | 2022-12-22 11:45 | 74.7 | 35.9 |  | 92 | 1.4 | -17.5 | 92 | 1.1 |  |  | AE
2022-12-22 11:45 | 2022-12-22 12:00 | 74.9 | 34.3 |  | 109 | 1.3 | -17.1 | 102 | 1.1 |  |  | AE
2022-12-22 12:00 | 2022-12-22 12:15 | 74.7 | 22.5 |  | 125 | 1.8 | -17.4 | 122 | 1.7 |  |  | AE
2022-12-22 12:15 | 2022-12-22 12:30 | 74.2 | 28.4 |  | 129 | 1.9 | -17.1 | 129 | 1.7 |  |  | AE
2022-12-22 12:30 | 2022-12-22 12:45 | 73.8 | 20 |  | 133 | 2 | -17.3 | 130 | 1.9 |  |  | AE
2022-12-22 12:45 | 2022-12-22 13:00 | 73.6 | 22.6 |  | 120 | 2 | -17.1 | 123 | 1.8 |  |  | AE
2022-12-22 13:00 | 2022-12-22 13:15 | 72.3 | 19.8 |  | 79 | 2.2 | -17.2 | 79 | 2.1 |  |  | AE
2022-12-22 13:15 | 2022-12-22 13:30 | 71.4 | 20.3 |  | 77 | 2.3 | -17.3 | 80 | 2.2 |  |  | AE
2022-12-22 13:30 | 2022-12-22 13:45 | 71 | 20 |  | 118 | 2.1 | -17.2 | 119 | 2 |  |  | AE
2022-12-22 13:45 | 2022-12-22 14:00 | 70.6 | 26.8 |  | 124 | 1.7 | -16.8 | 120 | 1.5 |  |  | AE
2022-12-22 14:00 | 2022-12-22 14:15 | 70.3 | 33.4 |  | 149 | 1.8 | -16.7 | 147 | 1.5 |  |  | AE
2022-12-22 14:15 | 2022-12-22 14:30 | 69.6 | 22.7 |  | 136 | 1.9 | -16.7 | 135 | 1.7 |  |  | AE
2022-12-22 14:30 | 2022-12-22 14:45 | 69 | 17.7 |  | 130 | 2.1 | -16.8 | 129 | 2 |  |  | AE
2022-12-22 14:45 | 2022-12-22 15:00 | 69.2 | 20 |  | 129 | 1.7 | -16.6 | 127 | 1.6 |  |  | AE
2022-12-22 15:00 | 2022-12-22 15:15 | 67.3 | 17.1 |  | 123 | 2.2 | -16.7 | 123 | 2.1 |  |  | AE
2022-12-22 15:15 | 2022-12-22 15:30 | 66.8 | 12.9 |  | 130 | 2.4 | -16.9 | 130 | 2.3 |  |  | AE
2022-12-22 15:30 | 2022-12-22 15:45 | 66.9 | 13.7 |  | 130 | 2.8 | -17.1 | 130 | 2.7 |  |  | AE
2022-12-22 15:45 | 2022-12-22 16:00 | 68.1 | 12.9 |  | 134 | 2.6 | -17.3 | 134 | 2.5 |  |  | AE
2022-12-22 16:00 | 2022-12-22 16:15 | 68 | 13.3 |  | 145 | 2.1 | -17.5 | 145 | 2 |  |  | AE
2022-12-22 16:15 | 2022-12-22 16:30 | 69.7 | 10.6 |  | 141 | 1.7 | -18 | 142 | 1.6 |  |  | AE
2022-12-22 16:30 | 2022-12-22 16:45 | 72 | 12.3 |  | 125 | 1 | -18.3 | 126 | 1 |  |  | AE
2022-12-22 16:45 | 2022-12-22 17:00 | 73.6 | 16.6 |  | 117 | 0.5 | -18.6 | 119 | 0.4 |  |  | AE
2022-12-22 17:00 | 2022-12-22 17:15 | 74.6 | 19.1 |  | 124 | 0.4 | -18.8 | 126 | 0.4 |  |  | AE
2022-12-22 17:15 | 2022-12-22 17:30 | 74.9 | 22.2 |  | 163 | 0.5 | -18.7 | 161 | 0.5 |  |  | AE
2022-12-22 17:30 | 2022-12-22 17:45 | 74.8 | 26 |  | 124 | 0.3 | -18.8 | 120 | 0.3 |  |  | AE
2022-12-22 17:45 | 2022-12-22 18:00 | 74.7 | 18.5 |  | 48 | 0.7 | -19 | 45 | 0.6 |  |  | AE
2022-12-22 18:00 | 2022-12-22 18:15 | 73.8 | 7 |  | 29 | 0.9 | -19.2 | 29 | 0.9 |  |  | AE
2022-12-22 18:15 | 2022-12-22 18:30 | 74.6 | 12.2 |  | 51 | 0.6 | -19.3 | 49 | 0.6 |  |  | AE
2022-12-22 18:30 | 2022-12-22 18:45 | 75.5 | 12.5 |  | 37 | 0.4 | -19.6 | 35 | 0.4 |  |  | AE
2022-12-22 18:45 | 2022-12-22 19:00 | 75 | 9.7 |  | 42 | 0.7 | -19.5 | 42 | 0.6 |  |  | AE
2022-12-22 19:00 | 2022-12-22 19:15 | 74.5 | 12.8 |  | 50 | 0.5 | -19.4 | 50 | 0.5 |  |  | AE
2022-12-22 19:15 | 2022-12-22 19:30 | 73.7 | 8.1 |  | 30 | 0.6 | -19.4 | 30 | 0.6 |  |  | AE
2022-12-22 19:30 | 2022-12-22 19:45 | 74.1 | 29.5 |  | 43 | 0.6 | -19.8 | 51 | 0.5 |  |  | AE
2022-12-22 19:45 | 2022-12-22 20:00 | 74.7 | 10.8 |  | 73 | 0.9 | -19.9 | 76 | 0.9 |  |  | AE
2022-12-22 20:00 | 2022-12-22 20:15 | 75.2 | 15.7 |  | 64 | 0.8 | -20.7 | 67 | 0.8 |  |  | AE
2022-12-22 20:15 | 2022-12-22 20:30 | 75.6 | 12.2 |  | 69 | 1.2 | -21.2 | 70 | 1.2 |  |  | AE
2022-12-22 20:30 | 2022-12-22 20:45 | 75.7 | 10.8 |  | 43 | 1.3 | -21.5 | 42 | 1.2 |  |  | AE
2022-12-22 20:45 | 2022-12-22 21:00 | 74.5 | 19.1 |  | 12 | 1.4 | -21.5 | 17 | 1.3 |  |  | AE
2022-12-22 21:00 | 2022-12-22 21:15 | 73.9 | 8.5 |  | 327 | 1.5 | -23.1 | 328 | 1.5 |  |  | AE
2022-12-22 21:15 | 2022-12-22 21:30 | 76.2 | 7.3 |  | 340 | 2.1 | -23.3 | 341 | 2.1 |  |  | AE
2022-12-22 21:30 | 2022-12-22 21:45 | 74.3 | 16.2 |  | 10 | 1.8 | -21.7 | 9 | 1.7 |  |  | AE
2022-12-22 21:45 | 2022-12-22 22:00 | 69.5 | 21.3 |  | 35 | 0.9 | -20.8 | 31 | 0.9 |  |  | AE
2022-12-22 22:00 | 2022-12-22 22:15 | 71.9 | 40.6 |  | 149 | 0.7 | -21.5 | 149 | 0.5 |  |  | AE
2022-12-22 22:15 | 2022-12-22 22:30 | 75.1 | 24 |  | 159 | 0.4 | -22.5 | 160 | 0.4 |  |  | AE
2022-12-22 22:30 | 2022-12-22 22:45 | 73.5 | 8.6 |  | 32 | 0.2 | -22.3 | 29 | 0.2 |  |  | AE
2022-12-22 22:45 | 2022-12-22 23:00 | 74.4 | 13.5 |  | 184 | 0.3 | -22.2 | 187 | 0.3 |  |  | AE
2022-12-22 23:00 | 2022-12-22 23:15 | 75 | 12.9 |  | 104 | 0.8 | -22.6 | 95 | 0.8 |  |  | AE
2022-12-22 23:15 | 2022-12-22 23:30 | 73.7 | 29.6 |  | 24 | 0.8 | -22.6 | 10 | 0.7 |  |  | AE
2022-12-22 23:30 | 2022-12-22 23:45 | 72.2 | 12 |  | 335 | 1.4 | -22.6 | 336 | 1.3 |  |  | AE
2022-12-22 23:45 | 2022-12-23 | 73 | 14.6 |  | 314 | 1.2 | -23.1 | 319 | 1.1 |  |  | AE
2022-12-23 | 2022-12-23 00:15 | 77.8 | 24.7 |  | 288 | 0.8 | -22.6 | 286 | 0.7 |  |  | AE
2022-12-23 00:15 | 2022-12-23 00:30 | 78.8 | 22.2 |  | 290 | 0.7 | -22.7 | 292 | 0.7 |  |  | AE
2022-12-23 00:30 | 2022-12-23 00:45 | 79.3 | 58.4 |  | 76 | 0.6 | -22.7 | 99 | 0.2 |  |  | AE
2022-12-23 00:45 | 2022-12-23 01:00 | 80.4 | 27.7 |  | 238 | 0.4 | -22.1 | 239 | 0.3 |  |  | AE
2022-12-23 01:00 | 2022-12-23 01:15 | 79.2 | 21.2 |  | 214 | 0.5 | -21.9 | 213 | 0.5 |  |  | AE
2022-12-23 01:15 | 2022-12-23 01:30 | 81.2 | 18 |  | 229 | 0.8 | -21.8 | 232 | 0.7 |  |  | AE
2022-12-23 01:30 | 2022-12-23 01:45 | 79.5 | 21.7 |  | 251 | 0.9 | -22 | 251 | 0.9 |  |  | AE
2022-12-23 01:45 | 2022-12-23 02:00 | 77.7 | 24.9 |  | 277 | 0.7 | -22.3 | 273 | 0.6 |  |  | AE
2022-12-23 02:00 | 2022-12-23 02:15 | 79.6 | 19.2 |  | 271 | 1.1 | -22 | 268 | 1.1 |  |  | AE
2022-12-23 02:15 | 2022-12-23 02:30 | 80.5 | 16.1 |  | 263 | 1.4 | -21.7 | 261 | 1.3 |  |  | AE
2022-12-23 02:30 | 2022-12-23 02:45 | 79.5 | 23.7 |  | 316 | 0.6 | -21.7 | 318 | 0.6 |  |  | AE
2022-12-23 02:45 | 2022-12-23 03:00 | 77.7 | 15.2 |  | 349 | 1 | -21.8 | 348 | 0.9 |  |  | AE
2022-12-23 03:00 | 2022-12-23 03:15 | 77.4 | 13.8 |  | 328 | 1.6 | -22 | 328 | 1.6 |  |  | AE
2022-12-23 03:15 | 2022-12-23 03:30 | 78.1 | 17.7 |  | 321 | 1.1 | -21.8 | 319 | 1.1 |  |  | AE
2022-12-23 03:30 | 2022-12-23 03:45 | 77.8 | 22 |  | 289 | 0.8 | -21.4 | 285 | 0.7 |  |  | AE
2022-12-23 03:45 | 2022-12-23 04:00 | 77.4 | 16.8 |  | 266 | 1.5 | -21 | 263 | 1.4 |  |  | AE
2022-12-23 04:00 | 2022-12-23 04:15 | 76.3 | 22.9 |  | 270 | 1.4 | -20.7 | 266 | 1.3 |  |  | AE
2022-12-23 04:15 | 2022-12-23 04:30 | 75.1 | 29.8 |  | 337 | 1.2 | -21 | 341 | 1 |  |  | AE
2022-12-23 04:30 | 2022-12-23 04:45 | 75.9 | 24.3 |  | 342 | 0.9 | -20.9 | 346 | 0.8 |  |  | AE
2022-12-23 04:45 | 2022-12-23 05:00 | 76 | 19.1 |  | 295 | 1 | -20.7 | 295 | 1 |  |  | AE
2022-12-23 05:00 | 2022-12-23 05:15 | 75.3 | 21.3 |  | 303 | 0.8 | -20.4 | 302 | 0.7 |  |  | AE
2022-12-23 05:15 | 2022-12-23 05:30 | 76.8 | 22 |  | 303 | 0.6 | -20.2 | 301 | 0.6 |  |  | AE
2022-12-23 05:30 | 2022-12-23 05:45 | 76.5 | 30.8 |  | 299 | 0.9 | -20 | 293 | 0.7 |  |  | AE
2022-12-23 05:45 | 2022-12-23 06:00 | 77.9 | 17 |  | 255 | 1.3 | -19.4 | 255 | 1.3 |  |  | AE
2022-12-23 06:00 | 2022-12-23 06:15 | 77.9 | 20.1 |  | 262 | 0.9 | -19.1 | 260 | 0.8 |  |  | AE
2022-12-23 06:15 | 2022-12-23 06:30 | 77.4 | 16.7 |  | 256 | 1.3 | -18.9 | 257 | 1.2 |  |  | AE
2022-12-23 06:30 | 2022-12-23 06:45 | 75.8 | 18.9 |  | 265 | 1.5 | -18.9 | 265 | 1.4 |  |  | AE
2022-12-23 06:45 | 2022-12-23 07:00 | 74 | 21.1 |  | 290 | 1.4 | -18.9 | 290 | 1.3 |  |  | AE
2022-12-23 07:00 | 2022-12-23 07:15 | 75.1 | 28.6 |  | 296 | 0.7 | -18.8 | 290 | 0.6 |  |  | AE
2022-12-23 07:15 | 2022-12-23 07:30 | 76.2 | 24.3 |  | 261 | 0.9 | -18.3 | 259 | 0.9 |  |  | AE
2022-12-23 07:30 | 2022-12-23 07:45 | 74.6 | 28.9 |  | 291 | 0.8 | -18 | 292 | 0.7 |  |  | AE
2022-12-23 07:45 | 2022-12-23 08:00 | 73.5 | 26.8 |  | 262 | 1 | -17.5 | 259 | 0.9 |  |  | AE
2022-12-23 08:00 | 2022-12-23 08:15 | 71.2 | 19.5 |  | 259 | 1.2 | -17.2 | 257 | 1.1 |  |  | AE
2022-12-23 08:15 | 2022-12-23 08:30 | 66.3 | 28.3 |  | 287 | 0.8 | -16.9 | 284 | 0.7 |  |  | AE
2022-12-23 08:30 | 2022-12-23 08:45 | 63.8 | 23.2 |  | 257 | 1 | -16.5 | 257 | 0.9 |  |  | AE
2022-12-23 08:45 | 2022-12-23 09:00 | 62.3 | 32.7 |  | 264 | 0.6 | -16 | 252 | 0.5 |  |  | AE
2022-12-23 09:00 | 2022-12-23 09:15 | 59.6 | 41.7 |  | 168 | 0.5 | -15.6 | 172 | 0.4 |  |  | AE
2022-12-23 09:15 | 2022-12-23 09:30 | 57.9 | 42.6 |  | 102 | 0.2 | -15 | 103 | 0.1 |  |  | AE
2022-12-23 09:30 | 2022-12-23 09:45 | 54.9 | 30.3 |  | 250 | 0.4 | -14.5 | 252 | 0.3 |  |  | AE
2022-12-23 09:45 | 2022-12-23 10:00 | 50.8 | 31 |  | 276 | 0.4 | -13.8 | 275 | 0.4 |  |  | AE
2022-12-23 10:00 | 2022-12-23 10:15 | 49.4 | 55.2 |  | 309 | 0.5 | -13.2 | 305 | 0.2 |  |  | AE
2022-12-23 10:15 | 2022-12-23 10:30 | 46 | 45.4 |  | 223 | 0.5 | -12.4 | 219 | 0.3 |  |  | AE
2022-12-23 10:30 | 2022-12-23 10:45 | 44.7 | 65.7 |  | 35 | 0.5 | -12.4 | 107 | 0.1 |  |  | AE
2022-12-23 10:45 | 2022-12-23 11:00 | 45.7 | 26.7 |  | 112 | 1.5 | -12.1 | 110 | 1.4 |  |  | AE
2022-12-23 11:00 | 2022-12-23 11:15 | 49.2 | 14.2 |  | 91 | 2.1 | -12.4 | 92 | 2 |  |  | AE
2022-12-23 11:15 | 2022-12-23 11:30 | 51.2 | 21 |  | 83 | 2.4 | -12.7 | 85 | 2.2 |  |  | AE
2022-12-23 11:30 | 2022-12-23 11:45 | 51.3 | 15.7 |  | 86 | 2.8 | -12.3 | 88 | 2.7 |  |  | AE
2022-12-23 11:45 | 2022-12-23 12:00 | 50.4 | 19.5 |  | 81 | 2.3 | -12.1 | 84 | 2.1 |  |  | AE
2022-12-23 12:00 | 2022-12-23 12:15 | 48.5 | 17.3 |  | 74 | 2.2 | -12.2 | 77 | 2.1 |  |  | AE
2022-12-23 12:15 | 2022-12-23 12:30 | 48.9 | 26.2 |  | 59 | 2.5 | -12.2 | 58 | 2.2 |  |  | AE
2022-12-23 12:30 | 2022-12-23 12:45 | 47.7 | 24 |  | 73 | 3.2 | -12.1 | 76 | 3 |  |  | AE
2022-12-23 12:45 | 2022-12-23 13:00 | 46.1 | 16.9 |  | 77 | 3 | -11.7 | 78 | 2.9 |  |  | AE
2022-12-23 13:00 | 2022-12-23 13:15 | 44 | 25.5 |  | 63 | 2.7 | -11.5 | 64 | 2.4 |  |  | AE
2022-12-23 13:15 | 2022-12-23 13:30 | 42.1 | 14 |  | 86 | 3.5 | -11.2 | 88 | 3.4 |  |  | AE
2022-12-23 13:30 | 2022-12-23 13:45 | 43 | 13.9 |  | 93 | 3.9 | -11 | 93 | 3.8 |  |  | AE
2022-12-23 13:45 | 2022-12-23 14:00 | 41.9 | 11.6 |  | 95 | 3.7 | -10.9 | 95 | 3.6 |  |  | AE
2022-12-23 14:00 | 2022-12-23 14:15 | 41.7 | 20.9 |  | 79 | 2.4 | -10.8 | 82 | 2.2 |  |  | AE
2022-12-23 14:15 | 2022-12-23 14:30 | 42.5 | 17.4 |  | 79 | 2.5 | -10.9 | 81 | 2.4 |  |  | AE
2022-12-23 14:30 | 2022-12-23 14:45 | 42.6 | 22.2 |  | 62 | 2.3 | -10.9 | 65 | 2.1 |  |  | AE
2022-12-23 14:45 | 2022-12-23 15:00 | 41.8 | 18.1 |  | 77 | 2 | -11 | 79 | 1.9 |  |  | AE
2022-12-23 15:00 | 2022-12-23 15:15 | 44.3 | 16.1 |  | 76 | 2.3 | -11.5 | 79 | 2.2 |  |  | AE
2022-12-23 15:15 | 2022-12-23 15:30 | 43.7 | 23.4 |  | 55 | 2 | -11.2 | 55 | 1.8 |  |  | AE
2022-12-23 15:30 | 2022-12-23 15:45 | 42.8 | 20.3 |  | 49 | 2.3 | -11.3 | 48 | 2.1 |  |  | AE
2022-12-23 15:45 | 2022-12-23 16:00 | 45.9 | 20.7 |  | 51 | 1.8 | -11.4 | 49 | 1.7 |  |  | AE
2022-12-23 16:00 | 2022-12-23 16:15 | 48.8 | 17 |  | 50 | 1.3 | -12 | 50 | 1.3 |  |  | AE
2022-12-23 16:15 | 2022-12-23 16:30 | 50 | 16.8 |  | 47 | 0.9 | -12.3 | 48 | 0.9 |  |  | AE
2022-12-23 16:30 | 2022-12-23 16:45 | 51.6 | 20.5 |  | 51 | 0.9 | -12.8 | 52 | 0.8 |  |  | AE
2022-12-23 16:45 | 2022-12-23 17:00 | 51.5 | 10.4 |  | 36 | 1.2 | -12.9 | 35 | 1.2 |  |  | AE
2022-12-23 17:00 | 2022-12-23 17:15 | 49.9 | 7.9 |  | 30 | 1.5 | -12.9 | 30 | 1.5 |  |  | AE
2022-12-23 17:15 | 2022-12-23 17:30 | 49.9 | 11.5 |  | 40 | 1.2 | -13.1 | 39 | 1.2 |  |  | AE
2022-12-23 17:30 | 2022-12-23 17:45 | 49.7 | 10.9 |  | 69 | 1.1 | -13.2 | 70 | 1.1 |  |  | AE
2022-12-23 17:45 | 2022-12-23 18:00 | 50.9 | 12.5 |  | 67 | 0.8 | -13.4 | 71 | 0.8 |  |  | AE
2022-12-23 18:00 | 2022-12-23 18:15 | 53.4 | 15.5 |  | 94 | 0.2 | -13.6 | 96 | 0.2 |  |  | AE
2022-12-23 18:15 | 2022-12-23 18:30 | 56.6 | 8.9 |  | 321 | 0.7 | -14.5 | 322 | 0.7 |  |  | AE
2022-12-23 18:30 | 2022-12-23 18:45 | 59.2 | 9.6 |  | 321 | 0.9 | -14.7 | 322 | 0.9 |  |  | AE
2022-12-23 18:45 | 2022-12-23 19:00 | 54.8 | 8.5 |  | 325 | 0.7 | -13.9 | 326 | 0.7 |  |  | AE
2022-12-23 19:00 | 2022-12-23 19:15 | 51 | 48.6 |  | 307 | 0.3 | -13.4 | 305 | 0.1 |  |  | AE
2022-12-23 19:15 | 2022-12-23 19:30 | 51.1 | 61.2 |  | 225 | 0.3 | -13.6 | 246 | 0 |  |  | AE
2022-12-23 19:30 | 2022-12-23 19:45 | 52 | 30.8 |  | 346 | 0.1 | -13.8 | 346 | 0.1 |  |  | AE
2022-12-23 19:45 | 2022-12-23 20:00 | 57.9 | 11.6 |  | 168 | 0.2 | -13.9 | 167 | 0.2 |  |  | AE
2022-12-23 20:00 | 2022-12-23 20:15 | 65.4 | 15.4 |  | 165 | 0.5 | -14.4 | 158 | 0.5 |  |  | AE
2022-12-23 20:15 | 2022-12-23 20:30 | 66.2 | 39.7 |  | 301 | 0.1 | -14.5 | 284 | 0 |  |  | AE
2022-12-23 20:30 | 2022-12-23 20:45 | 64.2 | 12.5 |  | 306 | 0.4 | -14.8 | 307 | 0.4 |  |  | AE
2022-12-23 20:45 | 2022-12-23 21:00 | 63 | 23.4 |  | 293 | 0 | -14.8 | 299 | 0 |  |  | AE
2022-12-23 21:00 | 2022-12-23 21:15 | 61.2 | 42.8 |  | 18 | 0.3 | -14.7 | 2 | 0.2 |  |  | AE
2022-12-23 21:15 | 2022-12-23 21:30 | 60.2 | 10.4 |  | 335 | 0.3 | -15.2 | 334 | 0.3 |  |  | AE
2022-12-23 21:30 | 2022-12-23 21:45 | 61.5 | 23 |  | 158 | 0.2 | -14.7 | 154 | 0.2 |  |  | AE
2022-12-23 21:45 | 2022-12-23 22:00 | 68.1 | 16.7 |  | 145 | 0.1 | -15.2 | 144 | 0.1 |  |  | AE
2022-12-23 22:00 | 2022-12-23 22:15 | 72.8 | 33.1 |  | 215 | 0.2 | -15.4 | 229 | 0.2 |  |  | AE
2022-12-23 22:15 | 2022-12-23 22:30 | 75.8 | 18.6 |  | 93 | 0.3 | -16.2 | 94 | 0.3 |  |  | AE
2022-12-23 22:30 | 2022-12-23 22:45 | 74.3 | 16 |  | 247 | 0.3 | -15.5 | 248 | 0.2 |  |  | AE
2022-12-23 22:45 | 2022-12-23 23:00 | 74.6 | 28.8 |  | 280 | 0.4 | -15.9 | 281 | 0.3 |  |  | AE
2022-12-23 23:00 | 2022-12-23 23:15 | 72.7 | 18.9 |  | 244 | 0.5 | -15.6 | 244 | 0.5 |  |  | AE
2022-12-23 23:15 | 2022-12-23 23:30 | 74.7 | 26.7 |  | 213 | 0.4 | -15.4 | 211 | 0.4 |  |  | AE
2022-12-23 23:30 | 2022-12-23 23:45 | 76.7 | 16.5 |  | 207 | 0.6 | -15.4 | 206 | 0.5 |  |  | AE
2022-12-23 23:45 | 2022-12-24 | 75.8 | 18.1 |  | 221 | 0.6 | -15.1 | 219 | 0.6 |  |  | AE
2022-12-24 | 2022-12-24 00:15 | 75.3 | 31.3 |  | 228 | 0.3 | -14.9 | 231 | 0.2 |  |  | AE
2022-12-24 00:15 | 2022-12-24 00:30 | 72.3 | 19.5 |  | 305 | 0.6 | -14.9 | 305 | 0.6 |  |  | AE
2022-12-24 00:30 | 2022-12-24 00:45 | 71.4 | 31 |  | 297 | 0.3 | -14.8 | 296 | 0.3 |  |  | AE
2022-12-24 00:45 | 2022-12-24 01:00 | 69.8 | 30 |  | 297 | 0.4 | -14.5 | 299 | 0.3 |  |  | AE
2022-12-24 01:00 | 2022-12-24 01:15 | 66.9 | 20.2 |  | 252 | 0.8 | -14 | 248 | 0.7 |  |  | AE
2022-12-24 01:15 | 2022-12-24 01:30 | 64.8 | 32.1 |  | 262 | 0.5 | -13.6 | 264 | 0.5 |  |  | AE
2022-12-24 01:30 | 2022-12-24 01:45 | 64.1 | 25 |  | 285 | 0.7 | -13.2 | 282 | 0.6 |  |  | AE
2022-12-24 01:45 | 2022-12-24 02:00 | 62.5 | 26.5 |  | 267 | 0.9 | -13 | 264 | 0.8 |  |  | AE
2022-12-24 02:00 | 2022-12-24 02:15 | 61.4 | 18.9 |  | 241 | 0.7 | -12.8 | 241 | 0.7 |  |  | AE
2022-12-24 02:15 | 2022-12-24 02:30 | 62.6 | 36.8 |  | 275 | 0.7 | -12.6 | 278 | 0.5 |  |  | AE
2022-12-24 02:30 | 2022-12-24 02:45 | 64.3 | 14.6 |  | 332 | 1.1 | -12.8 | 332 | 1.1 |  |  | AE
2022-12-24 02:45 | 2022-12-24 03:00 | 65.7 | 27.5 |  | 338 | 0.9 | -12.9 | 342 | 0.8 |  |  | AE
2022-12-24 03:00 | 2022-12-24 03:15 | 66.5 | 29.9 |  | 343 | 0.6 | -13.2 | 342 | 0.5 |  |  | AE
2022-12-24 03:15 | 2022-12-24 03:30 | 68.2 | 46.4 |  | 317 | 0.5 | -13.4 | 326 | 0.3 |  |  | AE
2022-12-24 03:30 | 2022-12-24 03:45 | 69 | 53.6 |  | 68 | 0.5 | -13.4 | 75 | 0.2 |  |  | AE
2022-12-24 03:45 | 2022-12-24 04:00 | 70.5 | 24.3 |  | 223 | 0.1 | -13.6 | 221 | 0.1 |  |  | AE
2022-12-24 04:00 | 2022-12-24 04:15 | 71.4 | 38.6 |  | 297 | 0.4 | -13.6 | 299 | 0.3 |  |  | AE
2022-12-24 04:15 | 2022-12-24 04:30 | 73.9 | 36.2 |  | 252 | 0.6 | -13.7 | 239 | 0.5 |  |  | AE
2022-12-24 04:30 | 2022-12-24 04:45 | 74.6 | 20.7 |  | 252 | 0.7 | -13.2 | 248 | 0.7 |  |  | AE
2022-12-24 04:45 | 2022-12-24 05:00 | 74.9 | 24.3 |  | 288 | 0.6 | -13.6 | 283 | 0.5 |  |  | AE
2022-12-24 05:00 | 2022-12-24 05:15 | 73.4 | 23.5 |  | 323 | 1.1 | -14.2 | 326 | 1 |  |  | AE
2022-12-24 05:15 | 2022-12-24 05:30 | 74.6 | 32.5 |  | 332 | 0.6 | -14.5 | 335 | 0.5 |  |  | AE
2022-12-24 05:30 | 2022-12-24 05:45 | 74.1 | 20.4 |  | 330 | 1.5 | -14.3 | 333 | 1.4 |  |  | AE
2022-12-24 05:45 | 2022-12-24 06:00 | 74.3 | 9.3 |  | 329 | 2 | -14.6 | 330 | 2 |  |  | AE
2022-12-24 06:00 | 2022-12-24 06:15 | 76 | 9.2 |  | 330 | 1.7 | -14.9 | 330 | 1.6 |  |  | AE
2022-12-24 06:15 | 2022-12-24 06:30 | 75.4 | 10.9 |  | 328 | 1.6 | -14.6 | 329 | 1.6 |  |  | AE
2022-12-24 06:30 | 2022-12-24 06:45 | 74.8 | 8.5 |  | 337 | 1.7 | -14.7 | 336 | 1.7 |  |  | AE
2022-12-24 06:45 | 2022-12-24 07:00 | 73.5 | 29.1 |  | 298 | 1.3 | -14 | 304 | 1.1 |  |  | AE
2022-12-24 07:00 | 2022-12-24 07:15 | 74.4 | 26 |  | 298 | 0.9 | -14.2 | 296 | 0.8 |  |  | AE
2022-12-24 07:15 | 2022-12-24 07:30 | 73.9 | 19.1 |  | 316 | 1.8 | -14.5 | 320 | 1.7 |  |  | AE
2022-12-24 07:30 | 2022-12-24 07:45 | 69.1 | 20.9 |  | 261 | 1 | -13.1 | 260 | 1 |  |  | AE
2022-12-24 07:45 | 2022-12-24 08:00 | 63.5 | 15.3 |  | 250 | 1.4 | -12 | 252 | 1.3 |  |  | AE
2022-12-24 08:00 | 2022-12-24 08:15 | 60.7 | 20 |  | 271 | 1.3 | -11.3 | 270 | 1.2 |  |  | AE
2022-12-24 08:15 | 2022-12-24 08:30 | 57.9 | 22.8 |  | 276 | 1.4 | -10.5 | 274 | 1.3 |  |  | AE
2022-12-24 08:30 | 2022-12-24 08:45 | 53.6 | 22.4 |  | 269 | 1.4 | -9.9 | 269 | 1.3 |  |  | AE
2022-12-24 08:45 | 2022-12-24 09:00 | 50.6 | 21.5 |  | 264 | 1 | -8.9 | 263 | 0.9 |  |  | AE
2022-12-24 09:00 | 2022-12-24 09:15 | 47.2 | 22.9 |  | 240 | 0.9 | -7.8 | 241 | 0.8 |  |  | AE
2022-12-24 09:15 | 2022-12-24 09:30 | 48.2 | 21 |  | 237 | 1.2 | -7.2 | 239 | 1.1 |  |  | AE
2022-12-24 09:30 | 2022-12-24 09:45 | 47.7 | 20.5 |  | 240 | 1 | -6.1 | 243 | 0.9 |  |  | AE
2022-12-24 09:45 | 2022-12-24 10:00 | 46.4 | 35.8 |  | 290 | 1 | -5.4 | 288 | 0.8 |  |  | AE
2022-12-24 10:00 | 2022-12-24 10:15 | 43.7 | 42.6 |  | 289 | 0.8 | -4.1 | 294 | 0.6 |  |  | AE
2022-12-24 10:15 | 2022-12-24 10:30 | 40.8 | 30.3 |  | 258 | 0.8 | -2.6 | 256 | 0.7 |  |  | AE
2022-12-24 10:30 | 2022-12-24 10:45 | 40.2 | 26.5 |  | 219 | 1 | -1.5 | 221 | 0.9 |  |  | AE
2022-12-24 10:45 | 2022-12-24 11:00 | 41.1 | 25 |  | 211 | 0.8 | -0.5 | 210 | 0.7 |  |  | AE
2022-12-24 11:00 | 2022-12-24 11:15 | 38 | 48 |  | 238 | 0.6 | 0.9 | 232 | 0.4 |  |  | AE
2022-12-24 11:15 | 2022-12-24 11:30 | 37 | 66.6 |  | 256 | 0.6 | 1.6 | 221 | 0.1 |  |  | AE
2022-12-24 11:30 | 2022-12-24 11:45 | 40.8 | 17.5 |  | 114 | 1.3 | 2.3 | 110 | 1.3 |  |  | AE
2022-12-24 11:45 | 2022-12-24 12:00 | 42.5 | 24.3 |  | 111 | 1.3 | 2.3 | 110 | 1.2 |  |  | AE
2022-12-24 12:00 | 2022-12-24 12:15 | 45.5 | 25.2 |  | 41 | 1.5 | 2.2 | 42 | 1.3 |  |  | AE
2022-12-24 12:15 | 2022-12-24 12:30 | 43.6 | 21.9 |  | 49 | 1.2 | 3.3 | 50 | 1.2 |  |  | AE
2022-12-24 12:30 | 2022-12-24 12:45 | 43.5 | 22.2 |  | 52 | 2.3 | 3.7 | 53 | 2.2 |  |  | AE
2022-12-24 12:45 | 2022-12-24 13:00 | 46.5 | 19.7 |  | 65 | 3.1 | 3.9 | 66 | 2.9 |  |  | AE
2022-12-24 13:00 | 2022-12-24 13:15 | 49.3 | 15.3 |  | 75 | 3 | 4.6 | 76 | 2.9 |  |  | AE
2022-12-24 13:15 | 2022-12-24 13:30 | 44.3 | 11.6 |  | 83 | 3.6 | 5.7 | 84 | 3.6 |  |  | AE
2022-12-24 13:30 | 2022-12-24 13:45 | 41.7 | 11.7 |  | 84 | 3.5 | 6.5 | 85 | 3.5 |  |  | AE
2022-12-24 13:45 | 2022-12-24 14:00 | 38.5 | 11.1 |  | 93 | 4.1 | 7.1 | 92 | 4 |  |  | AE
2022-12-24 14:00 | 2022-12-24 14:15 | 39 | 12.9 |  | 102 | 3.2 | 7.6 | 102 | 3.1 |  |  | AE
2022-12-24 14:15 | 2022-12-24 14:30 | 38.6 | 11.8 |  | 90 | 3.2 | 7.6 | 89 | 3.1 |  |  | AE
2022-12-24 14:30 | 2022-12-24 14:45 | 39.2 | 11 |  | 95 | 3.5 | 7.8 | 95 | 3.4 |  |  | AE
2022-12-24 14:45 | 2022-12-24 15:00 | 39.8 | 11 |  | 90 | 3.4 | 7.6 | 90 | 3.3 |  |  | AE
2022-12-24 15:00 | 2022-12-24 15:15 | 41.6 | 10.6 |  | 98 | 3.4 | 7.6 | 98 | 3.3 |  |  | AE
2022-12-24 15:15 | 2022-12-24 15:30 | 42.4 | 11 |  | 105 | 2.8 | 7.5 | 105 | 2.7 |  |  | AE
2022-12-24 15:30 | 2022-12-24 15:45 | 43.5 | 15 |  | 102 | 2.7 | 7.3 | 102 | 2.6 |  |  | AE
2022-12-24 15:45 | 2022-12-24 16:00 | 42.9 | 16.7 |  | 115 | 1.5 | 7.3 | 114 | 1.4 |  |  | AE
2022-12-24 16:00 | 2022-12-24 16:15 | 41.3 | 11.5 |  | 129 | 1.6 | 7.2 | 128 | 1.5 |  |  | AE
2022-12-24 16:15 | 2022-12-24 16:30 | 44.3 | 10.3 |  | 104 | 1.4 | 6.6 | 103 | 1.3 |  |  | AE
2022-12-24 16:30 | 2022-12-24 16:45 | 47 | 28.9 |  | 97 | 0.8 | 5.6 | 93 | 0.7 |  |  | AE
2022-12-24 16:45 | 2022-12-24 17:00 | 47.8 | 25.1 |  | 357 | 0.9 | 5.2 | 359 | 0.8 |  |  | AE
2022-12-24 17:00 | 2022-12-24 17:15 | 57.9 | 6.3 |  | 339 | 2.1 | 3 | 339 | 2.1 |  |  | AE
2022-12-24 17:15 | 2022-12-24 17:30 | 63.3 | 6.9 |  | 338 | 2.2 | 1.9 | 338 | 2.2 |  |  | AE
2022-12-24 17:30 | 2022-12-24 17:45 | 63.7 | 10 |  | 340 | 2 | 1.7 | 340 | 2 |  |  | AE
2022-12-24 17:45 | 2022-12-24 18:00 | 51.3 | 16.3 |  | 19 | 1.5 | 4.9 | 20 | 1.5 |  |  | AE
2022-12-24 18:00 | 2022-12-24 18:15 | 52.6 | 44.3 |  | 78 | 0.6 | 3.4 | 83 | 0.4 |  |  | AE
2022-12-24 18:15 | 2022-12-24 18:30 | 58.5 | 15.4 |  | 38 | 0.7 | 2.3 | 41 | 0.7 |  |  | AE
2022-12-24 18:30 | 2022-12-24 18:45 | 60.1 | 17.6 |  | 58 | 0.7 | 1.8 | 58 | 0.7 |  |  | AE
2022-12-24 18:45 | 2022-12-24 19:00 | 63 | 39.8 |  | 50 | 0.5 | 1.1 | 59 | 0.3 |  |  | AE
2022-12-24 19:00 | 2022-12-24 19:15 | 68.2 | 43.4 |  | 287 | 0.5 | 0.2 | 299 | 0.4 |  |  | AE
2022-12-24 19:15 | 2022-12-24 19:30 | 68.3 | 32.6 |  | 195 | 0.5 | 0.5 | 190 | 0.4 |  |  | AE
2022-12-24 19:30 | 2022-12-24 19:45 | 69.5 | 21.6 |  | 211 | 0.4 | -0.1 | 219 | 0.4 |  |  | AE
2022-12-24 19:45 | 2022-12-24 20:00 | 72.5 | 34.7 |  | 222 | 0.7 | -0.6 | 236 | 0.5 |  |  | AE
2022-12-24 20:00 | 2022-12-24 20:15 | 73.8 | 17.8 |  | 214 | 0.5 | -0.9 | 214 | 0.5 |  |  | AE
2022-12-24 20:15 | 2022-12-24 20:30 | 76.7 | 40.1 |  | 259 | 0.7 | -2.1 | 249 | 0.5 |  |  | AE
2022-12-24 20:30 | 2022-12-24 20:45 | 80 | 47.6 |  | 273 | 0.7 | -2.4 | 302 | 0.4 |  |  | AE
2022-12-24 20:45 | 2022-12-24 21:00 | 82.1 | 21.9 |  | 302 | 1.2 | -2.9 | 306 | 1.1 |  |  | AE
2022-12-24 21:00 | 2022-12-24 21:15 | 80.1 | 8.5 |  | 309 | 1 | -2 | 310 | 1 |  |  | AE
2022-12-24 21:15 | 2022-12-24 21:30 | 80.4 | 7.9 |  | 320 | 1.6 | -3.2 | 321 | 1.6 |  |  | AE
2022-12-24 21:30 | 2022-12-24 21:45 | 81.7 | 10 |  | 326 | 1.4 | -3.3 | 327 | 1.4 |  |  | AE
2022-12-24 21:45 | 2022-12-24 22:00 | 82.6 | 9.7 |  | 343 | 2.9 | -3.6 | 344 | 2.9 |  |  | AE
2022-12-24 22:00 | 2022-12-24 22:15 | 83.7 | 32.5 |  | 332 | 1.3 | -3.9 | 342 | 1.1 |  |  | AE
2022-12-24 22:15 | 2022-12-24 22:30 | 84.9 | 18.9 |  | 297 | 0.9 | -4.6 | 293 | 0.8 |  |  | AE
2022-12-24 22:30 | 2022-12-24 22:45 | 86.2 | 20.4 |  | 322 | 1.1 | -5 | 321 | 1 |  |  | AE
2022-12-24 22:45 | 2022-12-24 23:00 | 87.7 | 27.9 |  | 355 | 1.7 | -5 | 350 | 1.5 |  |  | AE
2022-12-24 23:00 | 2022-12-24 23:15 | 86.2 | 30.6 |  | 327 | 0.5 | -4.6 | 318 | 0.4 |  |  | AE
2022-12-24 23:15 | 2022-12-24 23:30 | 85.3 | 57.2 |  | 278 | 0.4 | -5.1 | 285 | 0.1 |  |  | AE
2022-12-24 23:30 | 2022-12-24 23:45 | 88.1 | 46.8 |  | 180 | 0.4 | -5.7 | 197 | 0.3 |  |  | AE
2022-12-24 23:45 | 2022-12-25 | 88.7 | 57.3 |  | 215 | 0.6 | -6 | 215 | 0.3 |  |  | AE
2022-12-25 | 2022-12-25 00:15 | 90.8 | 16.6 |  | 319 | 0.7 | -6.7 | 317 | 0.7 |  |  | AE
2022-12-25 00:15 | 2022-12-25 00:30 | 90.9 | 59.9 |  | 289 | 0.7 | -5.8 | 277 | 0.3 |  |  | AE
2022-12-25 00:30 | 2022-12-25 00:45 | 88.9 | 32.9 |  | 249 | 0.7 | -7 | 245 | 0.6 |  |  | AE
2022-12-25 00:45 | 2022-12-25 01:00 | 90.3 | 14.7 |  | 321 | 1.4 | -7.1 | 323 | 1.3 |  |  | AE
2022-12-25 01:00 | 2022-12-25 01:15 | 90.3 | 9.1 |  | 322 | 1.7 | -7.1 | 322 | 1.6 |  |  | AE
2022-12-25 01:15 | 2022-12-25 01:30 | 88.6 | 14.3 |  | 325 | 1.2 | -7.1 | 324 | 1.2 |  |  | AE
2022-12-25 01:30 | 2022-12-25 01:45 | 89.2 | 12.8 |  | 315 | 1.2 | -7.4 | 320 | 1.2 |  |  | AE
2022-12-25 01:45 | 2022-12-25 02:00 | 88.5 | 35.8 |  | 274 | 1 | -7.2 | 286 | 0.8 |  |  | AE
2022-12-25 02:00 | 2022-12-25 02:15 | 88.2 | 20.3 |  | 260 | 1.3 | -7.1 | 262 | 1.2 |  |  | AE
2022-12-25 02:15 | 2022-12-25 02:30 | 87.9 | 10.9 |  | 315 | 2.5 | -7.5 | 316 | 2.5 |  |  | AE
2022-12-25 02:30 | 2022-12-25 02:45 | 89.1 | 26.7 |  | 286 | 1.9 | -7.1 | 294 | 1.7 |  |  | AE
2022-12-25 02:45 | 2022-12-25 03:00 | 86.7 | 36 |  | 280 | 0.8 | -6.3 | 275 | 0.7 |  |  | AE
2022-12-25 03:00 | 2022-12-25 03:15 | 86.6 | 32.8 |  | 260 | 1 | -6.6 | 259 | 0.8 |  |  | AE
2022-12-25 03:15 | 2022-12-25 03:30 | 86.4 | 17.3 |  | 280 | 1.3 | -6.2 | 280 | 1.2 |  |  | AE
2022-12-25 03:30 | 2022-12-25 03:45 | 85.6 | 20.1 |  | 296 | 1 | -6.1 | 292 | 0.9 |  |  | AE
2022-12-25 03:45 | 2022-12-25 04:00 | 86.4 | 40.7 |  | 291 | 0.9 | -6.7 | 302 | 0.7 |  |  | AE
2022-12-25 04:00 | 2022-12-25 04:15 | 86.6 | 9.4 |  | 322 | 2.1 | -7.2 | 323 | 2 |  |  | AE
2022-12-25 04:15 | 2022-12-25 04:30 | 85.8 | 11.4 |  | 315 | 1.9 | -6.3 | 316 | 1.9 |  |  | AE
2022-12-25 04:30 | 2022-12-25 04:45 | 82.4 | 12.7 |  | 313 | 1.9 | -5.7 | 314 | 1.8 |  |  | AE
2022-12-25 04:45 | 2022-12-25 05:00 | 83.1 | 9.7 |  | 317 | 2.7 | -6.1 | 319 | 2.7 |  |  | AE
2022-12-25 05:00 | 2022-12-25 05:15 | 82.7 | 10.8 |  | 311 | 2.1 | -6.1 | 311 | 2.1 |  |  | AE
2022-12-25 05:15 | 2022-12-25 05:30 | 82.6 | 11.1 |  | 312 | 2.3 | -6.4 | 313 | 2.2 |  |  | AE
2022-12-25 05:30 | 2022-12-25 05:45 | 83.8 | 12.9 |  | 319 | 2.4 | -6.5 | 320 | 2.3 |  |  | AE
2022-12-25 05:45 | 2022-12-25 06:00 | 83.5 | 13.6 |  | 299 | 1.5 | -6.3 | 302 | 1.5 |  |  | AE
2022-12-25 06:00 | 2022-12-25 06:15 | 81.5 | 38.5 |  | 253 | 1.2 | -5.8 | 267 | 1 |  |  | AE
2022-12-25 06:15 | 2022-12-25 06:30 | 82.7 | 18.9 |  | 261 | 1.1 | -6.3 | 262 | 1 |  |  | AE
2022-12-25 06:30 | 2022-12-25 06:45 | 82.4 | 13.6 |  | 251 | 1.5 | -6.5 | 252 | 1.5 |  |  | AE
2022-12-25 06:45 | 2022-12-25 07:00 | 82.9 | 19.4 |  | 273 | 1.5 | -6.5 | 270 | 1.4 |  |  | AE
2022-12-25 07:00 | 2022-12-25 07:15 | 83 | 17.7 |  | 259 | 1.8 | -6.4 | 261 | 1.7 |  |  | AE
2022-12-25 07:15 | 2022-12-25 07:30 | 82.8 | 26.3 |  | 293 | 1.7 | -6.2 | 296 | 1.6 |  |  | AE
2022-12-25 07:30 | 2022-12-25 07:45 | 83 | 21.4 |  | 315 | 1.4 | -6.1 | 318 | 1.3 |  |  | AE
2022-12-25 07:45 | 2022-12-25 08:00 | 80.5 | 49.4 |  | 283 | 1.5 | -5.2 | 297 | 1 |  |  | AE
2022-12-25 08:00 | 2022-12-25 08:15 | 82.6 | 34.7 |  | 214 | 1.3 | -6.8 | 215 | 1.1 |  |  | AE
2022-12-25 08:15 | 2022-12-25 08:30 | 83.5 | 14.1 |  | 257 | 1.6 | -6 | 258 | 1.5 |  |  | AE
2022-12-25 08:30 | 2022-12-25 08:45 | 76.1 | 36.6 |  | 52 | 1.4 | -4.6 | 62 | 1.1 |  |  | AE
2022-12-25 08:45 | 2022-12-25 09:00 | 72.7 | 54.8 |  | 216 | 0.6 | -3.4 | 205 | 0.3 |  |  | AE
2022-12-25 09:00 | 2022-12-25 09:15 | 71.5 | 57.1 |  | 282 | 0.8 | -2.3 | 359 | 0.3 |  |  | AE
2022-12-25 09:15 | 2022-12-25 09:30 | 77.7 | 13.6 |  | 36 | 2 | -1.7 | 37 | 1.9 |  |  | AE
2022-12-25 09:30 | 2022-12-25 09:45 | 77.3 | 29.1 |  | 100 | 1.4 | -1.1 | 91 | 1.2 |  |  | AE
2022-12-25 09:45 | 2022-12-25 10:00 | 74.7 | 31.6 |  | 159 | 1.1 | -0.9 | 153 | 0.9 |  |  | AE
2022-12-25 10:00 | 2022-12-25 10:15 | 71 | 28.2 |  | 214 | 0.7 | -0.2 | 209 | 0.6 |  |  | AE
2022-12-25 10:15 | 2022-12-25 10:30 | 66.8 | 25.4 |  | 230 | 0.8 | 1 | 226 | 0.7 |  |  | AE
2022-12-25 10:30 | 2022-12-25 10:45 | 59.2 | 32.8 |  | 279 | 1.2 | 2.5 | 281 | 1 |  |  | AE
2022-12-25 10:45 | 2022-12-25 11:00 | 54.4 | 15.6 |  | 332 | 2.2 | 4.1 | 333 | 2.1 |  |  | AE
2022-12-25 11:00 | 2022-12-25 11:15 | 48.6 | 18.4 |  | 330 | 2.3 | 5.7 | 331 | 2.2 |  |  | AE
2022-12-25 11:15 | 2022-12-25 11:30 | 48.6 | 46.8 |  | 75 | 1.7 | 6.6 | 72 | 1.1 |  |  | AE
2022-12-25 11:30 | 2022-12-25 11:45 | 47.9 | 47.3 |  | 103 | 0.7 | 7.2 | 104 | 0.5 |  |  | AE
2022-12-25 11:45 | 2022-12-25 12:00 | 41.3 | 22.5 |  | 335 | 1.8 | 8 | 337 | 1.7 |  |  | AE
2022-12-25 12:00 | 2022-12-25 12:15 | 41.6 | 15.3 |  | 340 | 2.4 | 9 | 341 | 2.3 |  |  | AE
2022-12-25 12:15 | 2022-12-25 12:30 | 38.5 | 15.7 |  | 343 | 2.4 | 10.7 | 343 | 2.3 |  |  | AE
2022-12-25 12:30 | 2022-12-25 12:45 | 33.3 | 35.6 |  | 306 | 1.5 | 12.6 | 320 | 1.2 |  |  | AE
2022-12-25 12:45 | 2022-12-25 13:00 | 38 | 24.3 |  | 118 | 1.6 | 12.1 | 109 | 1.5 |  |  | AE
2022-12-25 13:00 | 2022-12-25 13:15 | 46.6 | 16.1 |  | 94 | 2.5 | 10.4 | 98 | 2.4 |  |  | AE
2022-12-25 13:15 | 2022-12-25 13:30 | 46.8 | 16.3 |  | 109 | 1.6 | 10.5 | 110 | 1.6 |  |  | AE
2022-12-25 13:30 | 2022-12-25 13:45 | 47.5 | 14.9 |  | 119 | 1.2 | 10 | 121 | 1.1 |  |  | AE
2022-12-25 13:45 | 2022-12-25 14:00 | 47.2 | 22.7 |  | 107 | 1.6 | 10 | 101 | 1.5 |  |  | AE
2022-12-25 14:00 | 2022-12-25 14:15 | 50.7 | 18.7 |  | 68 | 1.7 | 9.3 | 75 | 1.6 |  |  | AE
2022-12-25 14:15 | 2022-12-25 14:30 | 52.3 | 14.1 |  | 47 | 1.4 | 9.2 | 46 | 1.4 |  |  | AE
2022-12-25 14:30 | 2022-12-25 14:45 | 55.9 | 17.7 |  | 51 | 1.6 | 8.5 | 53 | 1.5 |  |  | AE
2022-12-25 14:45 | 2022-12-25 15:00 | 58.2 | 17.6 |  | 79 | 1.9 | 8.3 | 80 | 1.8 |  |  | AE
2022-12-25 15:00 | 2022-12-25 15:15 | 56.3 | 18.2 |  | 58 | 2.5 | 8.1 | 59 | 2.4 |  |  | AE
2022-12-25 15:15 | 2022-12-25 15:30 | 55.1 | 19.2 |  | 79 | 2.7 | 8.1 | 81 | 2.5 |  |  | AE
2022-12-25 15:30 | 2022-12-25 15:45 | 53.9 | 15.6 |  | 67 | 2.5 | 8 | 69 | 2.4 |  |  | AE
2022-12-25 15:45 | 2022-12-25 16:00 | 55 | 17.7 |  | 72 | 2.4 | 7.7 | 73 | 2.3 |  |  | AE
2022-12-25 16:00 | 2022-12-25 16:15 | 51.3 | 21.7 |  | 107 | 1.3 | 8.2 | 104 | 1.2 |  |  | AE
2022-12-25 16:15 | 2022-12-25 16:30 | 51.4 | 23.7 |  | 64 | 2.9 | 8.1 | 66 | 2.6 |  |  | AE
2022-12-25 16:30 | 2022-12-25 16:45 | 49.9 | 40 |  | 81 | 1.9 | 8.1 | 88 | 1.5 |  |  | AE
2022-12-25 16:45 | 2022-12-25 17:00 | 57.5 | 11.8 |  | 98 | 2.1 | 6.5 | 100 | 2.1 |  |  | AE
2022-12-25 17:00 | 2022-12-25 17:15 | 57.7 | 40.7 |  | 129 | 0.5 | 6.2 | 119 | 0.4 |  |  | AE
2022-12-25 17:15 | 2022-12-25 17:30 | 59.4 | 47.3 |  | 104 | 1.3 | 5.9 | 94 | 0.9 |  |  | AE
2022-12-25 17:30 | 2022-12-25 17:45 | 60.9 | 12.9 |  | 101 | 3.1 | 5.5 | 103 | 3 |  |  | AE
2022-12-25 17:45 | 2022-12-25 18:00 | 58.9 | 17.8 |  | 122 | 2.3 | 6 | 115 | 2.2 |  |  | AE
2022-12-25 18:00 | 2022-12-25 18:15 | 58.7 | 8.5 |  | 138 | 2.1 | 5.7 | 138 | 2.1 |  |  | AE
2022-12-25 18:15 | 2022-12-25 18:30 | 60.6 | 45.5 |  | 217 | 0.9 | 5.2 | 206 | 0.6 |  |  | AE
2022-12-25 18:30 | 2022-12-25 18:45 | 62.3 | 31.1 |  | 195 | 1.3 | 4.7 | 185 | 1.1 |  |  | AE
2022-12-25 18:45 | 2022-12-25 19:00 | 63.2 | 25.3 |  | 184 | 1.2 | 4.6 | 174 | 1 |  |  | AE
2022-12-25 19:00 | 2022-12-25 19:15 | 65.5 | 37.9 |  | 353 | 1.2 | 3.8 | 351 | 1 |  |  | AE
2022-12-25 19:15 | 2022-12-25 19:30 | 64.4 | 10.4 |  | 97 | 1.3 | 4.4 | 95 | 1.2 |  |  | AE
2022-12-25 19:30 | 2022-12-25 19:45 | 65.6 | 14.6 |  | 74 | 1.2 | 3.8 | 81 | 1.2 |  |  | AE
2022-12-25 19:45 | 2022-12-25 20:00 | 67.5 | 21.8 |  | 36 | 0.6 | 3.7 | 31 | 0.6 |  |  | AE
2022-12-25 20:00 | 2022-12-25 20:15 | 69.9 | 21.3 |  | 293 | 0.7 | 2.4 | 297 | 0.7 |  |  | AE
2022-12-25 20:15 | 2022-12-25 20:30 | 73.9 | 23.4 |  | 297 | 0.9 | 1.4 | 297 | 0.8 |  |  | AE
2022-12-25 20:30 | 2022-12-25 20:45 | 74.6 | 28.4 |  | 258 | 1.1 | 1.9 | 259 | 1 |  |  | AE
2022-12-25 20:45 | 2022-12-25 21:00 | 68.8 | 19.5 |  | 251 | 1.1 | 2.6 | 249 | 1 |  |  | AE
2022-12-25 21:00 | 2022-12-25 21:15 | 70.9 | 22.3 |  | 307 | 0.7 | 1.8 | 305 | 0.6 |  |  | AE
2022-12-25 21:15 | 2022-12-25 21:30 | 69.6 | 30.7 |  | 281 | 0.8 | 2.3 | 281 | 0.7 |  |  | AE
2022-12-25 21:30 | 2022-12-25 21:45 | 67.7 | 17.6 |  | 317 | 1.2 | 2.4 | 320 | 1.1 |  |  | AE
2022-12-25 21:45 | 2022-12-25 22:00 | 66.8 | 16.5 |  | 336 | 0.8 | 2.8 | 338 | 0.7 |  |  | AE
2022-12-25 22:00 | 2022-12-25 22:15 | 65.9 | 25.6 |  | 310 | 0.6 | 2.3 | 312 | 0.5 |  |  | AE
2022-12-25 22:15 | 2022-12-25 22:30 | 72.4 | 22.1 |  | 314 | 0.8 | 0.7 | 318 | 0.7 |  |  | AE
2022-12-25 22:30 | 2022-12-25 22:45 | 71.4 | 10.5 |  | 312 | 1.1 | 1.1 | 313 | 1.1 |  |  | AE
2022-12-25 22:45 | 2022-12-25 23:00 | 70.8 | 21.3 |  | 299 | 0.8 | 1.1 | 311 | 0.8 |  |  | AE
2022-12-25 23:00 | 2022-12-25 23:15 | 72.6 | 17.3 |  | 316 | 0.9 | 0.7 | 319 | 0.9 |  |  | AE
2022-12-25 23:15 | 2022-12-25 23:30 | 73.3 | 10 |  | 319 | 1.6 | 0 | 320 | 1.6 |  |  | AE
2022-12-25 23:30 | 2022-12-25 23:45 | 72.1 | 16.8 |  | 303 | 0.9 | 0.8 | 305 | 0.9 |  |  | AE
2022-12-25 23:45 | 2022-12-26 | 71.9 | 32.6 |  | 11 | 0.8 | 0.7 | 10 | 0.7 |  |  | AE
2022-12-26 | 2022-12-26 00:15 | 70.3 | 50.6 |  | 75 | 0.6 | 1.1 | 90 | 0.4 |  |  | AE
2022-12-26 00:15 | 2022-12-26 00:30 | 76.1 | 12.7 |  | 77 | 1.3 | -1 | 83 | 1.3 |  |  | AE
2022-12-26 00:30 | 2022-12-26 00:45 | 84 | 21.5 |  | 64 | 2 | -2.4 | 66 | 1.9 |  |  | AE
2022-12-26 00:45 | 2022-12-26 01:00 | 84.4 | 14.7 |  | 44 | 1.8 | -2.2 | 42 | 1.7 |  |  | AE
2022-12-26 01:00 | 2022-12-26 01:15 | 82.7 | 67.9 |  | 148 | 0.6 | -2.1 | 170 | 0.1 |  |  | AE
2022-12-26 01:15 | 2022-12-26 01:30 | 84.7 | 36.3 |  | 219 | 0.8 | -2.7 | 220 | 0.6 |  |  | AE
2022-12-26 01:30 | 2022-12-26 01:45 | 87.3 | 50.8 |  | 209 | 0.7 | -3.5 | 207 | 0.4 |  |  | AE
2022-12-26 01:45 | 2022-12-26 02:00 | 89.1 | 36.7 |  | 231 | 0.9 | -3.6 | 227 | 0.7 |  |  | AE
2022-12-26 02:00 | 2022-12-26 02:15 | 89.3 | 32.8 |  | 284 | 1 | -3.4 | 291 | 0.8 |  |  | AE
2022-12-26 02:15 | 2022-12-26 02:30 | 88.9 | 20.4 |  | 320 | 1.2 | -3.7 | 318 | 1.2 |  |  | AE
2022-12-26 02:30 | 2022-12-26 02:45 | 89 | 11.6 |  | 324 | 1.6 | -4.1 | 326 | 1.5 |  |  | AE
2022-12-26 02:45 | 2022-12-26 03:00 | 89.2 | 23.8 |  | 305 | 1.1 | -4.3 | 316 | 1 |  |  | AE
2022-12-26 03:00 | 2022-12-26 03:15 | 90.7 | 27.3 |  | 243 | 0.5 | -4.2 | 242 | 0.5 |  |  | AE
2022-12-26 03:15 | 2022-12-26 03:30 | 90.1 | 31.8 |  | 287 | 1.1 | -4.2 | 295 | 0.9 |  |  | AE
2022-12-26 03:30 | 2022-12-26 03:45 | 90.1 | 6.6 |  | 330 | 2.1 | -3.4 | 330 | 2.1 |  |  | AE
2022-12-26 03:45 | 2022-12-26 04:00 | 88.7 | 54.1 |  | 257 | 1.1 | -3.8 | 289 | 0.6 |  |  | AE
2022-12-26 04:00 | 2022-12-26 04:15 | 90.2 | 17.8 |  | 253 | 0.6 | -3.8 | 257 | 0.6 |  |  | AE
2022-12-26 04:15 | 2022-12-26 04:30 | 90.3 | 33.3 |  | 10 | 0.7 | -4.6 | 8 | 0.5 |  |  | AE
2022-12-26 04:30 | 2022-12-26 04:45 | 92.1 | 28.8 |  | 285 | 0.7 | -4.4 | 288 | 0.6 |  |  | AE
2022-12-26 04:45 | 2022-12-26 05:00 | 92.3 | 22.9 |  | 275 | 0.9 | -4.4 | 274 | 0.8 |  |  | AE
2022-12-26 05:00 | 2022-12-26 05:15 | 90.3 | 24.4 |  | 294 | 1.5 | -4.4 | 300 | 1.3 |  |  | AE
2022-12-26 05:15 | 2022-12-26 05:30 | 90.3 | 5.9 |  | 322 | 2.8 | -4.9 | 322 | 2.7 |  |  | AE
2022-12-26 05:30 | 2022-12-26 05:45 | 89.1 | 12.5 |  | 321 | 2.2 | -4.2 | 323 | 2.1 |  |  | AE
2022-12-26 05:45 | 2022-12-26 06:00 | 88.3 | 13.3 |  | 284 | 1.1 | -3.6 | 282 | 1 |  |  | AE
2022-12-26 06:00 | 2022-12-26 06:15 | 86.7 | 16 |  | 243 | 1.1 | -3.3 | 246 | 1 |  |  | AE
2022-12-26 06:15 | 2022-12-26 06:30 | 86 | 21.6 |  | 276 | 1.4 | -3.9 | 270 | 1.3 |  |  | AE
2022-12-26 06:30 | 2022-12-26 06:45 | 88.5 | 13.3 |  | 249 | 1.5 | -4.4 | 250 | 1.4 |  |  | AE
2022-12-26 06:45 | 2022-12-26 07:00 | 89.8 | 13.9 |  | 234 | 1.3 | -4.8 | 235 | 1.3 |  |  | AE
2022-12-26 07:00 | 2022-12-26 07:15 | 90.2 | 14.1 |  | 245 | 1.5 | -4.9 | 245 | 1.5 |  |  | AE
2022-12-26 07:15 | 2022-12-26 07:30 | 90.4 | 14.3 |  | 236 | 0.8 | -5 | 237 | 0.8 |  |  | AE
2022-12-26 07:30 | 2022-12-26 07:45 | 89.5 | 13.6 |  | 240 | 1.1 | -4.9 | 240 | 1.1 |  |  | AE
2022-12-26 07:45 | 2022-12-26 08:00 | 88.2 | 14.7 |  | 240 | 1.3 | -4.9 | 241 | 1.3 |  |  | AE
2022-12-26 08:00 | 2022-12-26 08:15 | 86.7 | 16.6 |  | 246 | 1.2 | -4.6 | 248 | 1.2 |  |  | AE
2022-12-26 08:15 | 2022-12-26 08:30 | 84.8 | 14.2 |  | 264 | 1.2 | -4.3 | 264 | 1.2 |  |  | AE
2022-12-26 08:30 | 2022-12-26 08:45 | 80.2 | 14.5 |  | 259 | 1.5 | -3.3 | 258 | 1.5 |  |  | AE
2022-12-26 08:45 | 2022-12-26 09:00 | 76.7 | 14.2 |  | 254 | 2 | -2.5 | 254 | 1.9 |  |  | AE
2022-12-26 09:00 | 2022-12-26 09:15 | 74.3 | 14 |  | 256 | 2 | -1.8 | 256 | 1.9 |  |  | AE
2022-12-26 09:15 | 2022-12-26 09:30 | 71.9 | 16.6 |  | 253 | 1.5 | -1.2 | 253 | 1.5 |  |  | AE
2022-12-26 09:30 | 2022-12-26 09:45 | 69.4 | 22.9 |  | 243 | 1.1 | -0.3 | 245 | 1 |  |  | AE
2022-12-26 09:45 | 2022-12-26 10:00 | 67.6 | 24.4 |  | 254 | 1 | 0.6 | 251 | 0.9 |  |  | AE
2022-12-26 10:00 | 2022-12-26 10:15 | 62.9 | 29.6 |  | 286 | 0.9 | 1.8 | 283 | 0.8 |  |  | AE
2022-12-26 10:15 | 2022-12-26 10:30 | 60.6 | 24.9 |  | 271 | 1.2 | 2.9 | 267 | 1.1 |  |  | AE
2022-12-26 10:30 | 2022-12-26 10:45 | 56.8 | 31.2 |  | 269 | 0.9 | 4.1 | 270 | 0.7 |  |  | AE
2022-12-26 10:45 | 2022-12-26 11:00 | 53.4 | 54.4 |  | 200 | 0.7 | 5 | 204 | 0.4 |  |  | AE
2022-12-26 11:00 | 2022-12-26 11:15 | 49.4 | 45.7 |  | 112 | 0.4 | 6.4 | 115 | 0.2 |  |  | AE
2022-12-26 11:15 | 2022-12-26 11:30 | 49 | 58.5 |  | 192 | 0.6 | 6.5 | 181 | 0.3 |  |  | AE
2022-12-26 11:30 | 2022-12-26 11:45 | 50.6 | 29.7 |  | 156 | 1.5 | 6.3 | 146 | 1.3 |  |  | AE
2022-12-26 11:45 | 2022-12-26 12:00 | 53.8 | 18.5 |  | 119 | 2.1 | 6.1 | 119 | 2 |  |  | AE
2022-12-26 12:00 | 2022-12-26 12:15 | 54.5 | 17.5 |  | 106 | 2.9 | 6.3 | 107 | 2.7 |  |  | AE
2022-12-26 12:15 | 2022-12-26 12:30 | 54.9 | 16.3 |  | 107 | 3.6 | 6.7 | 106 | 3.5 |  |  | AE
2022-12-26 12:30 | 2022-12-26 12:45 | 57 | 15 |  | 97 | 3.8 | 6.6 | 97 | 3.7 |  |  | AE
2022-12-26 12:45 | 2022-12-26 13:00 | 58.1 | 15.4 |  | 93 | 3.3 | 6.7 | 93 | 3.2 |  |  | AE
2022-12-26 13:00 | 2022-12-26 13:15 | 56.7 | 20.8 |  | 78 | 2.5 | 7.3 | 80 | 2.4 |  |  | AE
2022-12-26 13:15 | 2022-12-26 13:30 | 55.9 | 19.8 |  | 77 | 2.4 | 7.6 | 79 | 2.3 |  |  | AE
2022-12-26 13:30 | 2022-12-26 13:45 | 56.1 | 17 |  | 82 | 3.1 | 7.8 | 82 | 3 |  |  | AE
2022-12-26 13:45 | 2022-12-26 14:00 | 57 | 22.3 |  | 54 | 3.1 | 7.5 | 54 | 2.9 |  |  | AE
2022-12-26 14:00 | 2022-12-26 14:15 | 56.7 | 20.2 |  | 50 | 3 | 7.6 | 49 | 2.8 |  |  | AE
2022-12-26 14:15 | 2022-12-26 14:30 | 56.3 | 19.6 |  | 62 | 2.7 | 8 | 65 | 2.5 |  |  | AE
2022-12-26 14:30 | 2022-12-26 14:45 | 53 | 15.8 |  | 92 | 3.6 | 8.5 | 95 | 3.5 |  |  | AE
2022-12-26 14:45 | 2022-12-26 15:00 | 51.8 | 9.7 |  | 102 | 4.2 | 8.4 | 101 | 4.2 |  |  | AE
2022-12-26 15:00 | 2022-12-26 15:15 | 53.2 | 10 |  | 94 | 3.7 | 8.1 | 94 | 3.6 |  |  | AE
2022-12-26 15:15 | 2022-12-26 15:30 | 54 | 10.5 |  | 97 | 3.5 | 7.9 | 97 | 3.4 |  |  | AE
2022-12-26 15:30 | 2022-12-26 15:45 | 54.2 | 11.1 |  | 96 | 4.2 | 7 | 95 | 4.1 |  |  | AE
2022-12-26 15:45 | 2022-12-26 16:00 | 60.4 | 24 |  | 60 | 3 | 5.8 | 65 | 2.8 |  |  | AE
2022-12-26 16:00 | 2022-12-26 16:15 | 65.2 | 14.2 |  | 43 | 3.1 | 4.8 | 42 | 3.1 |  |  | AE
2022-12-26 16:15 | 2022-12-26 16:30 | 65.7 | 14.8 |  | 47 | 2.5 | 4.2 | 47 | 2.4 |  |  | AE
2022-12-26 16:30 | 2022-12-26 16:45 | 66.1 | 15.2 |  | 46 | 2.4 | 3.6 | 44 | 2.3 |  |  | AE
2022-12-26 16:45 | 2022-12-26 17:00 | 67.3 | 12.8 |  | 32 | 2.3 | 3.2 | 33 | 2.3 |  |  | AE
2022-12-26 17:00 | 2022-12-26 17:15 | 68 | 14.1 |  | 23 | 2.1 | 2.8 | 23 | 2 |  |  | AE
2022-12-26 17:15 | 2022-12-26 17:30 | 68 | 13 |  | 349 | 1.9 | 2.4 | 349 | 1.9 |  |  | AE
2022-12-26 17:30 | 2022-12-26 17:45 | 70.2 | 5.7 |  | 337 | 2 | 1.8 | 337 | 2 |  |  | AE
2022-12-26 17:45 | 2022-12-26 18:00 | 69.8 | 5.8 |  | 337 | 1.9 | 1.8 | 337 | 1.8 |  |  | AE
2022-12-26 18:00 | 2022-12-26 18:15 | 69.3 | 8.3 |  | 340 | 2.1 | 1.5 | 340 | 2.1 |  |  | AE
2022-12-26 18:15 | 2022-12-26 18:30 | 71.6 | 7.7 |  | 343 | 1.9 | 1.1 | 343 | 1.9 |  |  | AE
2022-12-26 18:30 | 2022-12-26 18:45 | 71.2 | 2.9 |  | 351 | 2.2 | 1.7 | 351 | 2.2 |  |  | AE
2022-12-26 18:45 | 2022-12-26 19:00 | 70.2 | 6.7 |  | 349 | 2.4 | 1.7 | 349 | 2.4 |  |  | AE
2022-12-26 19:00 | 2022-12-26 19:15 | 66.6 | 15.7 |  | 6 | 2 | 2.5 | 2 | 1.9 |  |  | AE
2022-12-26 19:15 | 2022-12-26 19:30 | 62.4 | 8.9 |  | 28 | 1.1 | 3.1 | 27 | 1.1 |  |  | AE
2022-12-26 19:30 | 2022-12-26 19:45 | 62.1 | 13 |  | 9 | 0.3 | 2.7 | 7 | 0.3 |  |  | AE
2022-12-26 19:45 | 2022-12-26 20:00 | 69.2 | 21.1 |  | 283 | 0.3 | 0.6 | 288 | 0.3 |  |  | AE
2022-12-26 20:00 | 2022-12-26 20:15 | 75.8 | 26.7 |  | 273 | 0.5 | 0.3 | 274 | 0.4 |  |  | AE
2022-12-26 20:15 | 2022-12-26 20:30 | 77.1 | 14.2 |  | 266 | 0.8 | 0.1 | 265 | 0.8 |  |  | AE
2022-12-26 20:30 | 2022-12-26 20:45 | 78.9 | 16 |  | 282 | 0.8 | -0.6 | 281 | 0.7 |  |  | AE
2022-12-26 20:45 | 2022-12-26 21:00 | 82 | 22.7 |  | 292 | 1.2 | -1.2 | 294 | 1.1 |  |  | AE
2022-12-26 21:00 | 2022-12-26 21:15 | 84.5 | 7.3 |  | 330 | 2.1 | -1.7 | 330 | 2.1 |  |  | AE
2022-12-26 21:15 | 2022-12-26 21:30 | 84.7 | 28.2 |  | 266 | 1.1 | -1.1 | 271 | 1 |  |  | AE
2022-12-26 21:30 | 2022-12-26 21:45 | 83 | 27.5 |  | 280 | 0.6 | -0.6 | 278 | 0.5 |  |  | AE
2022-12-26 21:45 | 2022-12-26 22:00 | 83.2 | 25.4 |  | 276 | 0.8 | -0.7 | 274 | 0.7 |  |  | AE
2022-12-26 22:00 | 2022-12-26 22:15 | 84.7 | 23.6 |  | 239 | 1.1 | -1.4 | 240 | 1 |  |  | AE
2022-12-26 22:15 | 2022-12-26 22:30 | 86.2 | 22.9 |  | 285 | 1.3 | -1.7 | 282 | 1.2 |  |  | AE
2022-12-26 22:30 | 2022-12-26 22:45 | 88.2 | 21.7 |  | 329 | 1.4 | -2 | 332 | 1.3 |  |  | AE
2022-12-26 22:45 | 2022-12-26 23:00 | 88.4 | 27.6 |  | 313 | 1.1 | -2.1 | 322 | 1 |  |  | AE
2022-12-26 23:00 | 2022-12-26 23:15 | 89.5 | 19.2 |  | 311 | 1.3 | -2.6 | 317 | 1.2 |  |  | AE
2022-12-26 23:15 | 2022-12-26 23:30 | 89.1 | 27.8 |  | 272 | 1.1 | -2.3 | 273 | 0.9 |  |  | AE
2022-12-26 23:30 | 2022-12-26 23:45 | 90.3 | 20.8 |  | 311 | 0.9 | -2.5 | 312 | 0.8 |  |  | AE
2022-12-26 23:45 | 2022-12-27 | 90.1 | 16.9 |  | 317 | 1.5 | -3.1 | 324 | 1.4 |  |  | AE
2022-12-27 | 2022-12-27 00:15 | 92.3 | 42.4 |  | 131 | 0.5 | -3.5 | 131 | 0.3 |  |  | AE
2022-12-27 00:15 | 2022-12-27 00:30 | 93.3 | 55.1 |  | 9 | 0.6 | -3.1 | 344 | 0.3 |  |  | AE
2022-12-27 00:30 | 2022-12-27 00:45 | 90 | 41.9 |  | 287 | 0.7 | -3.2 | 300 | 0.5 |  |  | AE
2022-12-27 00:45 | 2022-12-27 01:00 | 92.2 | 11.1 |  | 219 | 0.4 | -2.7 | 216 | 0.4 |  |  | AE
2022-12-27 01:00 | 2022-12-27 01:15 | 88.1 | 18.7 |  | 262 | 0.7 | -2.2 | 262 | 0.7 |  |  | AE
2022-12-27 01:15 | 2022-12-27 01:30 | 88.2 | 36.2 |  | 282 | 0.8 | -3.6 | 274 | 0.7 |  |  | AE
2022-12-27 01:30 | 2022-12-27 01:45 | 90.3 | 40.3 |  | 335 | 0.8 | -3.3 | 341 | 0.6 |  |  | AE
2022-12-27 01:45 | 2022-12-27 02:00 | 90.6 | 9.9 |  | 329 | 2.1 | -4.2 | 330 | 2.1 |  |  | AE
2022-12-27 02:00 | 2022-12-27 02:15 | 92.2 | 9.7 |  | 334 | 2.3 | -4.3 | 334 | 2.3 |  |  | AE
2022-12-27 02:15 | 2022-12-27 02:30 | 89.8 | 34.5 |  | 309 | 0.7 | -3.5 | 308 | 0.6 |  |  | AE
2022-12-27 02:30 | 2022-12-27 02:45 | 88.4 | 22.4 |  | 277 | 0.7 | -4.3 | 274 | 0.6 |  |  | AE
2022-12-27 02:45 | 2022-12-27 03:00 | 90.2 | 24.1 |  | 293 | 1.1 | -3.8 | 291 | 1 |  |  | AE
2022-12-27 03:00 | 2022-12-27 03:15 | 89 | 14.6 |  | 320 | 1.3 | -4.6 | 320 | 1.3 |  |  | AE
2022-12-27 03:15 | 2022-12-27 03:30 | 91.1 | 35.3 |  | 300 | 0.8 | -5.4 | 296 | 0.7 |  |  | AE
2022-12-27 03:30 | 2022-12-27 03:45 | 91.9 | 56.3 |  | 16 | 1.1 | -5.3 | 37 | 0.6 |  |  | AE
2022-12-27 03:45 | 2022-12-27 04:00 | 91.7 | 50.8 |  | 354 | 0.7 | -5.4 | 352 | 0.4 |  |  | AE
2022-12-27 04:00 | 2022-12-27 04:15 | 92.6 | 24.6 |  | 304 | 0.8 | -5.2 | 310 | 0.8 |  |  | AE
2022-12-27 04:15 | 2022-12-27 04:30 | 92.3 | 12.9 |  | 326 | 1.2 | -5.2 | 330 | 1.2 |  |  | AE
2022-12-27 04:30 | 2022-12-27 04:45 | 93.6 | 33.9 |  | 29 | 1 | -3.9 | 26 | 0.9 |  |  | AE
2022-12-27 04:45 | 2022-12-27 05:00 | 91.3 | 33.4 |  | 43 | 1.3 | -3.2 | 39 | 1 |  |  | AE
2022-12-27 05:00 | 2022-12-27 05:15 | 89.6 | 27 |  | 314 | 0.6 | -3.9 | 319 | 0.5 |  |  | AE
2022-12-27 05:15 | 2022-12-27 05:30 | 89.1 | 19.2 |  | 334 | 1.3 | -3.8 | 339 | 1.2 |  |  | AE
2022-12-27 05:30 | 2022-12-27 05:45 | 87.9 | 53.9 |  | 295 | 0.7 | -3.7 | 293 | 0.4 |  |  | AE
2022-12-27 05:45 | 2022-12-27 06:00 | 88.1 | 43 |  | 255 | 0.8 | -3.9 | 257 | 0.6 |  |  | AE
2022-12-27 06:00 | 2022-12-27 06:15 | 90 | 29.3 |  | 29 | 0.7 | -4.2 | 32 | 0.6 |  |  | AE
2022-12-27 06:15 | 2022-12-27 06:30 | 88 | 31.3 |  | 290 | 1.1 | -3.6 | 288 | 1 |  |  | AE
2022-12-27 06:30 | 2022-12-27 06:45 | 84.1 | 24.9 |  | 211 | 0.8 | -3.2 | 213 | 0.7 |  |  | AE
2022-12-27 06:45 | 2022-12-27 07:00 | 73.7 | 13.9 |  | 232 | 1.8 | -0.9 | 232 | 1.8 |  |  | AE
2022-12-27 07:00 | 2022-12-27 07:15 | 63.3 | 12.5 |  | 256 | 1.7 | 1 | 256 | 1.6 |  |  | AE
2022-12-27 07:15 | 2022-12-27 07:30 | 54.8 | 12.8 |  | 251 | 1.9 | 2.7 | 251 | 1.9 |  |  | AE
2022-12-27 07:30 | 2022-12-27 07:45 | 50.8 | 28.9 |  | 277 | 1.5 | 3.2 | 275 | 1.3 |  |  | AE
2022-12-27 07:45 | 2022-12-27 08:00 | 48.7 | 14.1 |  | 272 | 1.4 | 3.7 | 271 | 1.4 |  |  | AE
2022-12-27 08:00 | 2022-12-27 08:15 | 47.6 | 31.8 |  | 262 | 1.3 | 4.5 | 256 | 1.1 |  |  | AE
2022-12-27 08:15 | 2022-12-27 08:30 | 44.4 | 22.4 |  | 274 | 1.4 | 5.9 | 270 | 1.3 |  |  | AE
2022-12-27 08:30 | 2022-12-27 08:45 | 40.8 | 41.8 |  | 259 | 0.6 | 7.5 | 256 | 0.4 |  |  | AE
2022-12-27 08:45 | 2022-12-27 09:00 | 39.7 | 21.4 |  | 162 | 0.9 | 7.3 | 157 | 0.8 |  |  | AE
2022-12-27 09:00 | 2022-12-27 09:15 | 39.8 | 25.9 |  | 124 | 1 | 7.9 | 118 | 0.9 |  |  | AE
2022-12-27 09:15 | 2022-12-27 09:30 | 42.7 | 23 |  | 80 | 1.1 | 8 | 81 | 1.1 |  |  | AE
2022-12-27 09:30 | 2022-12-27 09:45 | 34.1 | 24 |  | 236 | 0.8 | 10.9 | 242 | 0.7 |  |  | AE
2022-12-27 09:45 | 2022-12-27 10:00 | 35.7 | 25.8 |  | 83 | 1.1 | 11.7 | 87 | 1 |  |  | AE
2022-12-27 10:00 | 2022-12-27 10:15 | 29.9 | 47.3 |  | 171 | 0.6 | 14.3 | 171 | 0.3 |  |  | AE
2022-12-27 10:15 | 2022-12-27 10:30 | 28 | 29.9 |  | 192 | 1.2 | 14.9 | 189 | 1 |  |  | AE
2022-12-27 10:30 | 2022-12-27 10:45 | 26.3 | 24.2 |  | 200 | 1.3 | 15.7 | 200 | 1.2 |  |  | AE
2022-12-27 10:45 | 2022-12-27 11:00 | 19.7 | 20.1 |  | 214 | 2 | 17.8 | 213 | 1.9 |  |  | AE
2022-12-27 11:00 | 2022-12-27 11:15 | 18.6 | 17.9 |  | 221 | 2 | 18.2 | 220 | 1.9 |  |  | AE
2022-12-27 11:15 | 2022-12-27 11:30 | 18.1 | 18.8 |  | 211 | 1.9 | 18.5 | 210 | 1.8 |  |  | AE
2022-12-27 11:30 | 2022-12-27 11:45 | 17.8 | 17.4 |  | 227 | 1.6 | 18.4 | 225 | 1.5 |  |  | AE
2022-12-27 11:45 | 2022-12-27 12:00 | 17.3 | 20.4 |  | 218 | 1.8 | 18.7 | 217 | 1.7 |  |  | AE
2022-12-27 12:00 | 2022-12-27 12:15 | 16 | 19.3 |  | 233 | 2.4 | 19.3 | 233 | 2.2 |  |  | AE
2022-12-27 12:15 | 2022-12-27 12:30 | 15.6 | 19.3 |  | 232 | 2 | 19.6 | 231 | 1.9 |  |  | AE
2022-12-27 12:30 | 2022-12-27 12:45 | 14.7 | 18 |  | 239 | 2.2 | 19.8 | 239 | 2.1 |  |  | AE
2022-12-27 12:45 | 2022-12-27 13:00 | 14.6 | 18.5 |  | 248 | 2.2 | 19.8 | 249 | 2 |  |  | AE
2022-12-27 13:00 | 2022-12-27 13:15 | 14.7 | 18.6 |  | 239 | 1.9 | 19.9 | 240 | 1.8 |  |  | AE
2022-12-27 13:15 | 2022-12-27 13:30 | 14.2 | 19.4 |  | 228 | 1.3 | 20.2 | 228 | 1.2 |  |  | AE
2022-12-27 13:30 | 2022-12-27 13:45 | 15 | 21.3 |  | 180 | 1.2 | 19.8 | 180 | 1.1 |  |  | AE
2022-12-27 13:45 | 2022-12-27 14:00 | 15.1 | 25.7 |  | 195 | 0.7 | 19.7 | 192 | 0.7 |  |  | AE
2022-12-27 14:00 | 2022-12-27 14:15 | 14.5 | 24.3 |  | 215 | 0.7 | 19.8 | 212 | 0.7 |  |  | AE
2022-12-27 14:15 | 2022-12-27 14:30 | 13.9 | 30.9 |  | 243 | 0.4 | 20.2 | 247 | 0.4 |  |  | AE
2022-12-27 14:30 | 2022-12-27 14:45 | 13.6 | 24.4 |  | 285 | 0.4 | 20.4 | 283 | 0.3 |  |  | AE
2022-12-27 14:45 | 2022-12-27 15:00 | 12.9 | 25 |  | 304 | 0.8 | 20.1 | 305 | 0.7 |  |  | AE
2022-12-27 15:00 | 2022-12-27 15:15 | 13 | 23.3 |  | 290 | 0.8 | 19.6 | 288 | 0.7 |  |  | AE
2022-12-27 15:15 | 2022-12-27 15:30 | 13.8 | 28.6 |  | 243 | 0.6 | 19.1 | 242 | 0.6 |  |  | AE
2022-12-27 15:30 | 2022-12-27 15:45 | 14.2 | 59.5 |  | 263 | 0.3 | 18.7 | 245 | 0.1 |  |  | AE
2022-12-27 15:45 | 2022-12-27 16:00 | 14.3 | 31.7 |  | 193 | 0.6 | 18.4 | 186 | 0.5 |  |  | AE
2022-12-27 16:00 | 2022-12-27 16:15 | 15.3 | 37.4 |  | 187 | 0.5 | 17.7 | 185 | 0.4 |  |  | AE
2022-12-27 16:15 | 2022-12-27 16:30 | 15.5 | 71.4 |  | 186 | 0.6 | 17.5 | 300 | 0.1 |  |  | AE
2022-12-27 16:30 | 2022-12-27 16:45 | 17.5 | 22.2 |  | 328 | 2.3 | 15.8 | 326 | 2.1 |  |  | AE
2022-12-27 16:45 | 2022-12-27 17:00 | 16.7 | 25.3 |  | 265 | 2.5 | 16.7 | 267 | 2.3 |  |  | AE
2022-12-27 17:00 | 2022-12-27 17:15 | 19.8 | 20.4 |  | 231 | 1.3 | 15.1 | 232 | 1.2 |  |  | AE
2022-12-27 17:15 | 2022-12-27 17:30 | 19 | 16.4 |  | 256 | 1.6 | 15.5 | 256 | 1.6 |  |  | AE
2022-12-27 17:30 | 2022-12-27 17:45 | 18.9 | 20.7 |  | 266 | 2.7 | 15.7 | 265 | 2.5 |  |  | AE
2022-12-27 17:45 | 2022-12-27 18:00 | 18.9 | 22.3 |  | 287 | 3.3 | 15.7 | 287 | 3.1 |  |  | AE
2022-12-27 18:00 | 2022-12-27 18:15 | 18.5 | 21.5 |  | 289 | 3.3 | 16.1 | 288 | 3.1 |  |  | AE
2022-12-27 18:15 | 2022-12-27 18:30 | 18.8 | 21.6 |  | 297 | 3.3 | 15.8 | 297 | 3.1 |  |  | AE
2022-12-27 18:30 | 2022-12-27 18:45 | 19.6 | 20.2 |  | 307 | 2.8 | 15.3 | 307 | 2.7 |  |  | AE
2022-12-27 18:45 | 2022-12-27 19:00 | 22.4 | 18.4 |  | 316 | 2.9 | 13.6 | 318 | 2.7 |  |  | AE
2022-12-27 19:00 | 2022-12-27 19:15 | 21.7 | 18.9 |  | 297 | 2.8 | 14.5 | 297 | 2.6 |  |  | AE
2022-12-27 19:15 | 2022-12-27 19:30 | 21.7 | 20.5 |  | 286 | 2 | 14.2 | 284 | 1.9 |  |  | AE
2022-12-27 19:30 | 2022-12-27 19:45 | 23.2 | 18 |  | 300 | 1.9 | 13.3 | 302 | 1.8 |  |  | AE
2022-12-27 19:45 | 2022-12-27 20:00 | 23.5 | 21 |  | 291 | 1.8 | 13.3 | 291 | 1.7 |  |  | AE
2022-12-27 20:00 | 2022-12-27 20:15 | 24 | 18.2 |  | 260 | 0.9 | 12.9 | 262 | 0.9 |  |  | AE
2022-12-27 20:15 | 2022-12-27 20:30 | 25.7 | 38.5 |  | 260 | 0.5 | 11.8 | 271 | 0.4 |  |  | AE
2022-12-27 20:30 | 2022-12-27 20:45 | 26.5 | 21.3 |  | 267 | 1.3 | 11.7 | 266 | 1.2 |  |  | AE
2022-12-27 20:45 | 2022-12-27 21:00 | 26.2 | 19.4 |  | 258 | 1.4 | 11.7 | 258 | 1.3 |  |  | AE
2022-12-27 21:00 | 2022-12-27 21:15 | 26.9 | 15.3 |  | 257 | 1.5 | 11.3 | 257 | 1.4 |  |  | AE
2022-12-27 21:15 | 2022-12-27 21:30 | 27.6 | 18 |  | 267 | 1.1 | 10.8 | 267 | 1.1 |  |  | AE
2022-12-27 21:30 | 2022-12-27 21:45 | 29.9 | 28.6 |  | 192 | 1 | 9.4 | 190 | 0.9 |  |  | AE
2022-12-27 21:45 | 2022-12-27 22:00 | 32.5 | 27.5 |  | 256 | 1.1 | 8.3 | 256 | 1 |  |  | AE
2022-12-27 22:00 | 2022-12-27 22:15 | 33.2 | 15.7 |  | 267 | 1.6 | 8.5 | 266 | 1.5 |  |  | AE
2022-12-27 22:15 | 2022-12-27 22:30 | 32.6 | 14.9 |  | 260 | 2 | 9 | 260 | 2 |  |  | AE
2022-12-27 22:30 | 2022-12-27 22:45 | 33.3 | 19.4 |  | 260 | 1.5 | 9.3 | 258 | 1.5 |  |  | AE
2022-12-27 22:45 | 2022-12-27 23:00 | 35.7 | 16.7 |  | 321 | 2.7 | 9.4 | 322 | 2.6 |  |  | AE
2022-12-27 23:00 | 2022-12-27 23:15 | 34.4 | 19 |  | 301 | 2.1 | 11.1 | 302 | 2 |  |  | AE
2022-12-27 23:15 | 2022-12-27 23:30 | 33.5 | 20.1 |  | 296 | 2.1 | 12.4 | 297 | 1.9 |  |  | AE
2022-12-27 23:30 | 2022-12-27 23:45 | 33.5 | 21.6 |  | 285 | 2 | 12.5 | 284 | 1.9 |  |  | AE
2022-12-27 23:45 | 2022-12-28 | 33.6 | 20.5 |  | 284 | 2.5 | 12.9 | 283 | 2.3 |  |  | AE
2022-12-28 | 2022-12-28 00:15 | 33.1 | 22.2 |  | 293 | 2.9 | 13.3 | 293 | 2.7 |  |  | AE
2022-12-28 00:15 | 2022-12-28 00:30 | 32.8 | 22.6 |  | 276 | 2.5 | 13.2 | 277 | 2.3 |  |  | AE
2022-12-28 00:30 | 2022-12-28 00:45 | 34.5 | 15.5 |  | 256 | 2.5 | 12.4 | 256 | 2.4 |  |  | AE
2022-12-28 00:45 | 2022-12-28 01:00 | 36.5 | 16.7 |  | 233 | 2.1 | 11.5 | 233 | 2 |  |  | AE
2022-12-28 01:00 | 2022-12-28 01:15 | 38.2 | 16.5 |  | 234 | 2.2 | 10.4 | 235 | 2.1 |  |  | AE
2022-12-28 01:15 | 2022-12-28 01:30 | 38 | 18.7 |  | 221 | 1.8 | 9.3 | 220 | 1.7 |  |  | AE
2022-12-28 01:30 | 2022-12-28 01:45 | 39.2 | 15.4 |  | 233 | 1.6 | 9 | 233 | 1.6 |  |  | AE
2022-12-28 01:45 | 2022-12-28 02:00 | 39.4 | 19.9 |  | 236 | 1.3 | 9.2 | 237 | 1.2 |  |  | AE
2022-12-28 02:00 | 2022-12-28 02:15 | 41.4 | 16.3 |  | 221 | 1.1 | 8.4 | 221 | 1 |  |  | AE
2022-12-28 02:15 | 2022-12-28 02:30 | 42.3 | 22.6 |  | 223 | 1.3 | 7.9 | 225 | 1.2 |  |  | AE
2022-12-28 02:30 | 2022-12-28 02:45 | 44.4 | 11.6 |  | 246 | 1.4 | 7.4 | 246 | 1.4 |  |  | AE
2022-12-28 02:45 | 2022-12-28 03:00 | 45.5 | 12.3 |  | 257 | 1.6 | 7.6 | 257 | 1.5 |  |  | AE
2022-12-28 03:00 | 2022-12-28 03:15 | 45.2 | 23.8 |  | 241 | 1.7 | 7.5 | 238 | 1.6 |  |  | AE
2022-12-28 03:15 | 2022-12-28 03:30 | 48.4 | 22.3 |  | 241 | 0.8 | 6.1 | 245 | 0.8 |  |  | AE
2022-12-28 03:30 | 2022-12-28 03:45 | 48.9 | 19.8 |  | 309 | 1.2 | 6.1 | 309 | 1.1 |  |  | AE
2022-12-28 03:45 | 2022-12-28 04:00 | 48.3 | 32.6 |  | 260 | 1.5 | 7.2 | 256 | 1.3 |  |  | AE
2022-12-28 04:00 | 2022-12-28 04:15 | 49.4 | 24.2 |  | 229 | 1.5 | 5.7 | 226 | 1.3 |  |  | AE
2022-12-28 04:15 | 2022-12-28 04:30 | 50.1 | 23.8 |  | 222 | 1.5 | 5.6 | 222 | 1.4 |  |  | AE
2022-12-28 04:30 | 2022-12-28 04:45 | 51.7 | 26.6 |  | 231 | 1.2 | 4.6 | 230 | 1.1 |  |  | AE
2022-12-28 04:45 | 2022-12-28 05:00 | 51.8 | 23.6 |  | 236 | 0.8 | 5 | 237 | 0.7 |  |  | AE
2022-12-28 05:00 | 2022-12-28 05:15 | 52.2 | 19.8 |  | 240 | 1.1 | 4.7 | 240 | 1 |  |  | AE
2022-12-28 05:15 | 2022-12-28 05:30 | 52.9 | 19.5 |  | 223 | 1 | 4.5 | 224 | 1 |  |  | AE
2022-12-28 05:30 | 2022-12-28 05:45 | 52.7 | 13.5 |  | 223 | 1.2 | 4.6 | 222 | 1.1 |  |  | AE
2022-12-28 05:45 | 2022-12-28 06:00 | 53.5 | 30.8 |  | 204 | 0.9 | 4.3 | 214 | 0.8 |  |  | AE
2022-12-28 06:00 | 2022-12-28 06:15 | 54.2 | 22.1 |  | 207 | 1.1 | 4.3 | 204 | 1 |  |  | AE
2022-12-28 06:15 | 2022-12-28 06:30 | 52.3 | 18.4 |  | 236 | 1.7 | 5.1 | 235 | 1.6 |  |  | AE
2022-12-28 06:30 | 2022-12-28 06:45 | 52.4 | 26.2 |  | 271 | 1.2 | 5.1 | 266 | 1.1 |  |  | AE
2022-12-28 06:45 | 2022-12-28 07:00 | 51.7 | 22.4 |  | 237 | 1.3 | 5.8 | 239 | 1.2 |  |  | AE
2022-12-28 07:00 | 2022-12-28 07:15 | 52 | 20.3 |  | 181 | 1.4 | 5.2 | 180 | 1.3 |  |  | AE
2022-12-28 07:15 | 2022-12-28 07:30 | 52 | 14.1 |  | 215 | 1.3 | 5.5 | 215 | 1.2 |  |  | AE
2022-12-28 07:30 | 2022-12-28 07:45 | 50.8 | 19.9 |  | 254 | 1.3 | 5.7 | 251 | 1.3 |  |  | AE
2022-12-28 07:45 | 2022-12-28 08:00 | 49.2 | 14.6 |  | 245 | 1.8 | 6.7 | 245 | 1.7 |  |  | AE
2022-12-28 08:00 | 2022-12-28 08:15 | 46 | 16.5 |  | 231 | 1.6 | 7.8 | 231 | 1.5 |  |  | AE
2022-12-28 08:15 | 2022-12-28 08:30 | 43.4 | 22.8 |  | 212 | 1.9 | 8.7 | 212 | 1.8 |  |  | AE
2022-12-28 08:30 | 2022-12-28 08:45 | 43.6 | 19.5 |  | 203 | 1.8 | 8.6 | 202 | 1.7 |  |  | AE
2022-12-28 08:45 | 2022-12-28 09:00 | 42.6 | 20.9 |  | 222 | 1.2 | 9 | 218 | 1.1 |  |  | AE
2022-12-28 09:00 | 2022-12-28 09:15 | 42.4 | 17.4 |  | 182 | 1 | 9 | 184 | 1 |  |  | AE
2022-12-28 09:15 | 2022-12-28 09:30 | 42.8 | 15.3 |  | 137 | 1.6 | 9.3 | 135 | 1.5 |  |  | AE
2022-12-28 09:30 | 2022-12-28 09:45 | 41.5 | 35.6 |  | 169 | 1.1 | 9.9 | 165 | 0.9 |  |  | AE
2022-12-28 09:45 | 2022-12-28 10:00 | 38.3 | 56.2 |  | 244 | 0.6 | 11 | 233 | 0.3 |  |  | AE
2022-12-28 10:00 | 2022-12-28 10:15 | 37.7 | 57.1 |  | 114 | 0.5 | 11.5 | 134 | 0.2 |  |  | AE
2022-12-28 10:15 | 2022-12-28 10:30 | 36 | 33.5 |  | 188 | 0.7 | 12 | 188 | 0.5 |  |  | AE
2022-12-28 10:30 | 2022-12-28 10:45 | 33.8 | 19.9 |  | 218 | 1 | 12.6 | 217 | 1 |  |  | AE
2022-12-28 10:45 | 2022-12-28 11:00 | 33.5 | 20.2 |  | 198 | 1.2 | 12.6 | 196 | 1.2 |  |  | AE
2022-12-28 11:00 | 2022-12-28 11:15 | 32.2 | 22.6 |  | 229 | 0.8 | 13.2 | 225 | 0.7 |  |  | AE
2022-12-28 11:15 | 2022-12-28 11:30 | 29.7 | 19.2 |  | 238 | 1 | 14 | 241 | 0.9 |  |  | AE
2022-12-28 11:30 | 2022-12-28 11:45 | 27.2 | 20.8 |  | 237 | 1.6 | 14.7 | 236 | 1.5 |  |  | AE
2022-12-28 11:45 | 2022-12-28 12:00 | 26.4 | 20.1 |  | 246 | 1.7 | 14.9 | 245 | 1.6 |  |  | AE
2022-12-28 12:00 | 2022-12-28 12:15 | 25.9 | 18.1 |  | 233 | 1.8 | 15.1 | 234 | 1.7 |  |  | AE
2022-12-28 12:15 | 2022-12-28 12:30 | 25.3 | 19.4 |  | 243 | 1.6 | 15.4 | 243 | 1.5 |  |  | AE
2022-12-28 12:30 | 2022-12-28 12:45 | 24.5 | 22.2 |  | 235 | 1.9 | 15.7 | 236 | 1.8 |  |  | AE
2022-12-28 12:45 | 2022-12-28 13:00 | 24.2 | 35.2 |  | 246 | 1.9 | 15.9 | 244 | 1.5 |  |  | AE
2022-12-28 13:00 | 2022-12-28 13:15 | 27 | 15.2 |  | 325 | 3.2 | 15.7 | 327 | 3.1 |  |  | AE
2022-12-28 13:15 | 2022-12-28 13:30 | 28.7 | 15 |  | 328 | 3 | 15.3 | 328 | 2.9 |  |  | AE
2022-12-28 13:30 | 2022-12-28 13:45 | 30.6 | 15.7 |  | 339 | 2.8 | 14.4 | 339 | 2.7 |  |  | AE
2022-12-28 13:45 | 2022-12-28 14:00 | 31.3 | 46.5 |  | 32 | 1.7 | 14.2 | 28 | 1.2 |  |  | AE
2022-12-28 14:00 | 2022-12-28 14:15 | 30.1 | 13.4 |  | 121 | 1.7 | 14.4 | 120 | 1.7 |  |  | AE
2022-12-28 14:15 | 2022-12-28 14:30 | 29.8 | 15.8 |  | 106 | 3.1 | 14.4 | 108 | 3 |  |  | AE
2022-12-28 14:30 | 2022-12-28 14:45 | 29.4 | 11.6 |  | 126 | 3.2 | 14.1 | 126 | 3.2 |  |  | AE
2022-12-28 14:45 | 2022-12-28 15:00 | 30.3 | 14.2 |  | 121 | 2.7 | 13.8 | 120 | 2.6 |  |  | AE
2022-12-28 15:00 | 2022-12-28 15:15 | 45.2 | 15.5 |  | 71 | 3.4 | 11.3 | 73 | 3.2 |  |  | AE
2022-12-28 15:15 | 2022-12-28 15:30 | 48 | 15.6 |  | 38 | 2.8 | 10.7 | 37 | 2.7 |  |  | AE
2022-12-28 15:30 | 2022-12-28 15:45 | 48.6 | 11.6 |  | 35 | 3.5 | 10.5 | 35 | 3.4 |  |  | AE
2022-12-28 15:45 | 2022-12-28 16:00 | 48.8 | 8.5 |  | 20 | 4.2 | 10.2 | 20 | 4.2 |  |  | AE
2022-12-28 16:00 | 2022-12-28 16:15 | 47.9 | 8.6 |  | 16 | 4.3 | 10.2 | 17 | 4.2 |  |  | AE
2022-12-28 16:15 | 2022-12-28 16:30 | 45.9 | 10.2 |  | 17 | 3.8 | 10.3 | 17 | 3.7 |  |  | AE
2022-12-28 16:30 | 2022-12-28 16:45 | 46.6 | 11.9 |  | 5 | 4.6 | 10 | 5 | 4.5 |  |  | AE
2022-12-28 16:45 | 2022-12-28 17:00 | 46.6 | 11.7 |  | 4 | 4.3 | 9.8 | 5 | 4.2 |  |  | AE
2022-12-28 17:00 | 2022-12-28 17:15 | 48.3 | 10.4 |  | 16 | 5.5 | 9.5 | 17 | 5.4 |  |  | AE
2022-12-28 17:15 | 2022-12-28 17:30 | 52.5 | 9.6 |  | 25 | 5.3 | 8.8 | 25 | 5.3 |  |  | AE
2022-12-28 17:30 | 2022-12-28 17:45 | 55.6 | 12.5 |  | 25 | 4.6 | 8.2 | 25 | 4.5 |  |  | AE
2022-12-28 17:45 | 2022-12-28 18:00 | 56.8 | 9.5 |  | 18 | 4.5 | 8 | 18 | 4.5 |  |  | AE
2022-12-28 18:00 | 2022-12-28 18:15 | 57.8 | 10.3 |  | 17 | 4.7 | 7.5 | 16 | 4.6 |  |  | AE
2022-12-28 18:15 | 2022-12-28 18:30 | 59.2 | 9.2 |  | 19 | 4.4 | 6.9 | 20 | 4.3 |  |  | AE
2022-12-28 18:30 | 2022-12-28 18:45 | 58.7 | 10.8 |  | 27 | 4.5 | 7.1 | 27 | 4.5 |  |  | AE
2022-12-28 18:45 | 2022-12-28 19:00 | 58.5 | 20.5 |  | 39 | 4 | 7.3 | 38 | 3.7 |  |  | AE
2022-12-28 19:00 | 2022-12-28 19:15 | 60.2 | 46.9 |  | 300 | 3.2 | 7.5 | 299 | 2.2 |  |  | AE
2022-12-28 19:15 | 2022-12-28 19:30 | 70.8 | 22.4 |  | 299 | 4.2 | 6.9 | 299 | 3.9 |  |  | AE
2022-12-28 19:30 | 2022-12-28 19:45 | 74.2 | 20.3 |  | 302 | 4.8 | 6.4 | 302 | 4.5 |  |  | AE
2022-12-28 19:45 | 2022-12-28 20:00 | 80.4 | 15.9 |  | 318 | 5.7 | 5.7 | 318 | 5.5 |  |  | AE
2022-12-28 20:00 | 2022-12-28 20:15 | 81.5 | 12.5 |  | 329 | 6 | 5.6 | 329 | 5.8 |  |  | AE
2022-12-28 20:15 | 2022-12-28 20:30 | 80.6 | 11.2 |  | 333 | 6.6 | 5.7 | 333 | 6.5 |  |  | AE
2022-12-28 20:30 | 2022-12-28 20:45 | 79.8 | 13.5 |  | 342 | 5.7 | 5.6 | 342 | 5.6 |  |  | AE
2022-12-28 20:45 | 2022-12-28 21:00 | 79.1 | 12.5 |  | 359 | 6.3 | 5.6 | 359 | 6.2 |  |  | AE
2022-12-28 21:00 | 2022-12-28 21:15 | 78.7 | 12.2 |  | 355 | 6.2 | 5.5 | 356 | 6.1 |  |  | AE
2022-12-28 21:15 | 2022-12-28 21:30 | 79.2 | 15.2 |  | 0 | 5.1 | 5.2 | 2 | 4.9 |  |  | AE
2022-12-28 21:30 | 2022-12-28 21:45 | 78.1 | 11.3 |  | 6 | 4.6 | 5 | 6 | 4.5 |  |  | AE
2022-12-28 21:45 | 2022-12-28 22:00 | 75.2 | 14.2 |  | 7 | 2.9 | 5 | 7 | 2.8 |  |  | AE
2022-12-28 22:00 | 2022-12-28 22:15 | 76.8 | 15.9 |  | 345 | 2.3 | 4.7 | 347 | 2.2 |  |  | AE
2022-12-28 22:15 | 2022-12-28 22:30 | 76.5 | 13.4 |  | 13 | 4.7 | 5 | 13 | 4.6 |  |  | AE
2022-12-28 22:30 | 2022-12-28 22:45 | 76.4 | 16.6 |  | 6 | 4.7 | 5.1 | 8 | 4.5 |  |  | AE
2022-12-28 22:45 | 2022-12-28 23:00 | 78.1 | 14.4 |  | 355 | 4.7 | 4.9 | 355 | 4.6 |  |  | AE
2022-12-28 23:00 | 2022-12-28 23:15 | 81.7 | 15.7 |  | 328 | 4 | 4.2 | 328 | 3.9 |  |  | AE
2022-12-28 23:15 | 2022-12-28 23:30 | 82.6 | 11.3 |  | 334 | 4.6 | 4.2 | 334 | 4.5 |  |  | AE
2022-12-28 23:30 | 2022-12-28 23:45 | 86.8 | 14 |  | 344 | 5.1 | 3.6 | 345 | 5 |  |  | AE
2022-12-28 23:45 | 2022-12-29 | 87.5 | 11 |  | 348 | 5 | 3.4 | 348 | 4.9 |  |  | AE
2022-12-29 | 2022-12-29 00:15 | 86.6 | 11.2 |  | 355 | 5.3 | 3.4 | 355 | 5.2 |  |  | AE
2022-12-29 00:15 | 2022-12-29 00:30 | 86.9 | 11 |  | 5 | 5 | 3 | 5 | 4.9 |  |  | AE
2022-12-29 00:30 | 2022-12-29 00:45 | 87.2 | 15.3 |  | 6 | 4.8 | 2.7 | 6 | 4.7 |  |  | AE
2022-12-29 00:45 | 2022-12-29 01:00 | 88.9 | 14.8 |  | 357 | 6.3 | 2.1 | 358 | 6.1 |  |  | AE
2022-12-29 01:00 | 2022-12-29 01:15 | 89.2 | 12.3 |  | 1 | 7.4 | 1.7 | 2 | 7.2 |  |  | AE
2022-12-29 01:15 | 2022-12-29 01:30 | 89.2 | 14.7 |  | 351 | 6.6 | 1.6 | 352 | 6.4 |  |  | AE
2022-12-29 01:30 | 2022-12-29 01:45 | 86.6 | 13.5 |  | 349 | 6.5 | 1.7 | 349 | 6.3 |  |  | AE
2022-12-29 01:45 | 2022-12-29 02:00 | 85.9 | 13.1 |  | 352 | 6.3 | 1.5 | 352 | 6.1 |  |  | AE
2022-12-29 02:00 | 2022-12-29 02:15 | 85.7 | 13.4 |  | 354 | 6.7 | 1.3 | 354 | 6.5 |  |  | AE
2022-12-29 02:15 | 2022-12-29 02:30 | 84.5 | 15.1 |  | 354 | 8.6 | 1.6 | 354 | 8.3 |  |  | AE
2022-12-29 02:30 | 2022-12-29 02:45 | 86.5 | 13.4 |  | 354 | 7.7 | 1.2 | 354 | 7.5 |  |  | AE
2022-12-29 02:45 | 2022-12-29 03:00 | 85.3 | 15 |  | 1 | 9.2 | 0.6 | 1 | 8.9 |  |  | AE
2022-12-29 03:00 | 2022-12-29 03:15 | 84.6 | 14.5 |  | 354 | 7.2 | 0.2 | 354 | 7 |  |  | AE
2022-12-29 03:15 | 2022-12-29 03:30 | 83.1 | 12.1 |  | 344 | 6.4 | 0.2 | 345 | 6.2 |  |  | AE
2022-12-29 03:30 | 2022-12-29 03:45 | 80.9 | 14.7 |  | 351 | 8 | 0.5 | 351 | 7.8 |  |  | AE
2022-12-29 03:45 | 2022-12-29 04:00 | 78.6 | 14 |  | 348 | 6.8 | 0.6 | 349 | 6.6 |  |  | AE
2022-12-29 04:00 | 2022-12-29 04:15 | 78.6 | 14.6 |  | 334 | 4.9 | 0.8 | 336 | 4.7 |  |  | AE
2022-12-29 04:15 | 2022-12-29 04:30 | 82.7 | 12.5 |  | 324 | 3.7 | 0.6 | 324 | 3.6 |  |  | AE
2022-12-29 04:30 | 2022-12-29 04:45 | 87.6 | 16.3 |  | 321 | 3.1 | 0.5 | 321 | 3 |  |  | AE
2022-12-29 04:45 | 2022-12-29 05:00 | 88.3 | 21.5 |  | 304 | 2 | 0.5 | 307 | 1.9 |  |  | AE
2022-12-29 05:00 | 2022-12-29 05:15 | 87.2 | 20.4 |  | 313 | 1.6 | 0.5 | 316 | 1.5 |  |  | AE
2022-12-29 05:15 | 2022-12-29 05:30 | 92.8 | 22.9 |  | 303 | 0.5 | 0 | 312 | 0.4 |  |  | AE
2022-12-29 05:30 | 2022-12-29 05:45 | 95 | 19.9 |  | 213 | 0.6 | -0.2 | 216 | 0.5 |  |  | AE
2022-12-29 05:45 | 2022-12-29 06:00 | 96.9 | 22.4 |  | 205 | 0.8 | -0.4 | 205 | 0.7 |  |  | AE
2022-12-29 06:00 | 2022-12-29 06:15 | 97.9 | 17.6 |  | 166 | 0.9 | -0.8 | 166 | 0.9 |  |  | AE
2022-12-29 06:15 | 2022-12-29 06:30 | 98.6 | 18.9 |  | 194 | 1.1 | -1 | 195 | 1.1 |  |  | AE
2022-12-29 06:30 | 2022-12-29 06:45 | 98.4 | 17.1 |  | 208 | 1.4 | -1.2 | 208 | 1.3 |  |  | AE
2022-12-29 06:45 | 2022-12-29 07:00 | 97.9 | 16.6 |  | 221 | 1.3 | -1.4 | 220 | 1.3 |  |  | AE
2022-12-29 07:00 | 2022-12-29 07:15 | 96.9 | 15.4 |  | 227 | 1.4 | -1.6 | 225 | 1.4 |  |  | AE
2022-12-29 07:15 | 2022-12-29 07:30 | 96.3 | 16.2 |  | 227 | 1.4 | -1.7 | 227 | 1.3 |  |  | AE
2022-12-29 07:30 | 2022-12-29 07:45 | 95.6 | 17.1 |  | 241 | 1 | -1.8 | 240 | 0.9 |  |  | AE
2022-12-29 07:45 | 2022-12-29 08:00 | 94.7 | 24.8 |  | 260 | 0.8 | -1.9 | 256 | 0.7 |  |  | AE
2022-12-29 08:00 | 2022-12-29 08:15 | 93.2 | 17.8 |  | 235 | 1 | -1.4 | 235 | 0.9 |  |  | AE
2022-12-29 08:15 | 2022-12-29 08:30 | 88.1 | 20.6 |  | 234 | 0.9 | -1.1 | 235 | 0.8 |  |  | AE
2022-12-29 08:30 | 2022-12-29 08:45 | 86 | 20 |  | 215 | 0.7 | -0.6 | 215 | 0.7 |  |  | AE
2022-12-29 08:45 | 2022-12-29 09:00 | 79.8 | 55.7 |  | 146 | 0.4 | 0.7 | 139 | 0.1 |  |  | AE
2022-12-29 09:00 | 2022-12-29 09:15 | 74.3 | 29.3 |  | 120 | 0.4 | 1.7 | 117 | 0.4 |  |  | AE
2022-12-29 09:15 | 2022-12-29 09:30 | 74.1 | 19.6 |  | 134 | 1 | 1.6 | 132 | 0.9 |  |  | AE
2022-12-29 09:30 | 2022-12-29 09:45 | 76.3 | 25.3 |  | 171 | 1.1 | 1.4 | 167 | 1 |  |  | AE
2022-12-29 09:45 | 2022-12-29 10:00 | 70.8 | 27.9 |  | 185 | 1.7 | 2.2 | 183 | 1.5 |  |  | AE
2022-12-29 10:00 | 2022-12-29 10:15 | 67.8 | 29.7 |  | 172 | 2.2 | 2.6 | 168 | 1.9 |  |  | AE
2022-12-29 10:15 | 2022-12-29 10:30 | 66.4 | 20.7 |  | 138 | 2.1 | 3 | 137 | 2 |  |  | AE
2022-12-29 10:30 | 2022-12-29 10:45 | 65.3 | 18.5 |  | 148 | 2 | 3.1 | 146 | 1.9 |  |  | AE
2022-12-29 10:45 | 2022-12-29 11:00 | 64.5 | 18 |  | 135 | 2.3 | 3.4 | 134 | 2.2 |  |  | AE
2022-12-29 11:00 | 2022-12-29 11:15 | 62.1 | 23 |  | 146 | 2 | 3.8 | 143 | 1.8 |  |  | AE
2022-12-29 11:15 | 2022-12-29 11:30 | 57.3 | 28.7 |  | 178 | 1.3 | 4.5 | 179 | 1.1 |  |  | AE
2022-12-29 11:30 | 2022-12-29 11:45 | 55.2 | 38 |  | 180 | 1.4 | 4.8 | 175 | 1.1 |  |  | AE
2022-12-29 11:45 | 2022-12-29 12:00 | 51.1 | 42.5 |  | 180 | 1 | 5.5 | 168 | 0.7 |  |  | AE
2022-12-29 12:00 | 2022-12-29 12:15 | 48.8 | 44.9 |  | 182 | 0.9 | 5.8 | 181 | 0.6 |  |  | AE
2022-12-29 12:15 | 2022-12-29 12:30 | 47 | 31.3 |  | 118 | 1.2 | 5.7 | 115 | 1 |  |  | AE
2022-12-29 12:30 | 2022-12-29 12:45 | 43.5 | 30.1 |  | 139 | 1.3 | 6.5 | 144 | 1.1 |  |  | AE
2022-12-29 12:45 | 2022-12-29 13:00 | 41 | 36.2 |  | 157 | 1.4 | 6.4 | 161 | 1.1 |  |  | AE
2022-12-29 13:00 | 2022-12-29 13:15 | 37.5 | 45.9 |  | 177 | 1 | 7.4 | 169 | 0.6 |  |  | AE
2022-12-29 13:15 | 2022-12-29 13:30 | 29.1 | 29.3 |  | 259 | 1.5 | 8.1 | 260 | 1.3 |  |  | AE
2022-12-29 13:30 | 2022-12-29 13:45 | 25.3 | 26.4 |  | 288 | 1.7 | 7.9 | 287 | 1.5 |  |  | AE
2022-12-29 13:45 | 2022-12-29 14:00 | 22.9 | 37.8 |  | 277 | 1.1 | 8.7 | 283 | 0.9 |  |  | AE
2022-12-29 14:00 | 2022-12-29 14:15 | 18.8 | 24.6 |  | 263 | 2 | 8.9 | 262 | 1.8 |  |  | AE
2022-12-29 14:15 | 2022-12-29 14:30 | 16.9 | 25.8 |  | 279 | 2.9 | 9 | 277 | 2.6 |  |  | AE
2022-12-29 14:30 | 2022-12-29 14:45 | 16.3 | 24.4 |  | 290 | 3 | 8.9 | 291 | 2.8 |  |  | AE
2022-12-29 14:45 | 2022-12-29 15:00 | 16.4 | 23.9 |  | 276 | 2.9 | 9 | 276 | 2.6 |  |  | AE
2022-12-29 15:00 | 2022-12-29 15:15 | 16.4 | 23.1 |  | 280 | 3.4 | 8.7 | 280 | 3.1 |  |  | AE
2022-12-29 15:15 | 2022-12-29 15:30 | 16.5 | 22.4 |  | 277 | 2.7 | 8.6 | 277 | 2.5 |  |  | AE
2022-12-29 15:30 | 2022-12-29 15:45 | 16.6 | 24.6 |  | 278 | 2.2 | 8.6 | 277 | 2 |  |  | AE
2022-12-29 15:45 | 2022-12-29 16:00 | 16.8 | 26.4 |  | 291 | 2.3 | 8.2 | 290 | 2.1 |  |  | AE
2022-12-29 16:00 | 2022-12-29 16:15 | 16.8 | 22.8 |  | 276 | 2.7 | 7.8 | 274 | 2.5 |  |  | AE
2022-12-29 16:15 | 2022-12-29 16:30 | 18 | 20.8 |  | 272 | 1.8 | 7.3 | 271 | 1.7 |  |  | AE
2022-12-29 16:30 | 2022-12-29 16:45 | 19.6 | 25.4 |  | 284 | 1 | 6.6 | 284 | 0.9 |  |  | AE
2022-12-29 16:45 | 2022-12-29 17:00 | 21.5 | 42.2 |  | 150 | 0.6 | 5.7 | 150 | 0.4 |  |  | AE
2022-12-29 17:00 | 2022-12-29 17:15 | 47 | 14 |  | 129 | 3 | 3.7 | 130 | 2.9 |  |  | AE
2022-12-29 17:15 | 2022-12-29 17:30 | 60.3 | 12.9 |  | 135 | 3.3 | 2.7 | 136 | 3.2 |  |  | AE
2022-12-29 17:30 | 2022-12-29 17:45 | 62 | 13.6 |  | 144 | 3.6 | 2.6 | 144 | 3.5 |  |  | AE
2022-12-29 17:45 | 2022-12-29 18:00 | 62.4 | 51.2 |  | 65 | 1.7 | 2.1 | 61 | 1 |  |  | AE
2022-12-29 18:00 | 2022-12-29 18:15 | 67.5 | 13.9 |  | 81 | 2.5 | 1.4 | 84 | 2.4 |  |  | AE
2022-12-29 18:15 | 2022-12-29 18:30 | 72.1 | 26.6 |  | 57 | 3 | 0.6 | 60 | 2.7 |  |  | AE
2022-12-29 18:30 | 2022-12-29 18:45 | 65.7 | 12.9 |  | 74 | 3.4 | -0.2 | 76 | 3.3 |  |  | AE
2022-12-29 18:45 | 2022-12-29 19:00 | 65.2 | 10.3 |  | 94 | 4.1 | -0.5 | 94 | 4.1 |  |  | AE
2022-12-29 19:00 | 2022-12-29 19:15 | 65 | 24.1 |  | 83 | 3.2 | -0.4 | 89 | 2.9 |  |  | AE
2022-12-29 19:15 | 2022-12-29 19:30 | 68.8 | 23.3 |  | 37 | 2.4 | -1.2 | 37 | 2.2 |  |  | AE
2022-12-29 19:30 | 2022-12-29 19:45 | 71.2 | 11.5 |  | 77 | 2.6 | -1.8 | 78 | 2.6 |  |  | AE
2022-12-29 19:45 | 2022-12-29 20:00 | 72.8 | 11.9 |  | 29 | 2.2 | -2.5 | 29 | 2.2 |  |  | AE
2022-12-29 20:00 | 2022-12-29 20:15 | 71.4 | 9.7 |  | 31 | 3 | -2.5 | 32 | 2.9 |  |  | AE
2022-12-29 20:15 | 2022-12-29 20:30 | 69.4 | 10.1 |  | 30 | 3.1 | -2.3 | 31 | 3.1 |  |  | AE
2022-12-29 20:30 | 2022-12-29 20:45 | 68.8 | 9.9 |  | 36 | 2.6 | -2.4 | 36 | 2.6 |  |  | AE
2022-12-29 20:45 | 2022-12-29 21:00 | 69.1 | 11.5 |  | 33 | 2.5 | -2.6 | 33 | 2.4 |  |  | AE
2022-12-29 21:00 | 2022-12-29 21:15 | 68.4 | 10.1 |  | 18 | 3.1 | -2.6 | 18 | 3 |  |  | AE
2022-12-29 21:15 | 2022-12-29 21:30 | 67.3 | 22.5 |  | 40 | 2.5 | -2.2 | 35 | 2.3 |  |  | AE
2022-12-29 21:30 | 2022-12-29 21:45 | 68.6 | 17.9 |  | 350 | 1.9 | -2.9 | 351 | 1.8 |  |  | AE
2022-12-29 21:45 | 2022-12-29 22:00 | 69.2 | 14 |  | 14 | 1.2 | -2.6 | 17 | 1.2 |  |  | AE
2022-12-29 22:00 | 2022-12-29 22:15 | 69.8 | 64.2 |  | 271 | 0.4 | -3.2 | 309 | 0.1 |  |  | AE
2022-12-29 22:15 | 2022-12-29 22:30 | 72.9 | 9.8 |  | 267 | 0.9 | -3.3 | 266 | 0.9 |  |  | AE
2022-12-29 22:30 | 2022-12-29 22:45 | 74.2 | 14.3 |  | 328 | 1.5 | -4.3 | 333 | 1.4 |  |  | AE
2022-12-29 22:45 | 2022-12-29 23:00 | 77.4 | 8.5 |  | 334 | 1.9 | -5.4 | 335 | 1.9 |  |  | AE
2022-12-29 23:00 | 2022-12-29 23:15 | 80 | 5.9 |  | 344 | 2.5 | -5.9 | 345 | 2.5 |  |  | AE
2022-12-29 23:15 | 2022-12-29 23:30 | 80 | 6 |  | 346 | 3.2 | -6 | 346 | 3.2 |  |  | AE
2022-12-29 23:30 | 2022-12-29 23:45 | 80.5 | 12.8 |  | 325 | 2.1 | -6.3 | 325 | 2.1 |  |  | AE
2022-12-29 23:45 | 2022-12-30 | 83.2 | 59.8 |  | 212 | 0.6 | -6.1 | 220 | 0.2 |  |  | AE
2022-12-30 | 2022-12-30 00:15 | 81.8 | 71.8 |  | 23 | 1 | -6 | 348 | 0.2 |  |  | AE
2022-12-30 00:15 | 2022-12-30 00:30 | 82.5 | 21.9 |  | 257 | 0.8 | -6 | 256 | 0.8 |  |  | AE
2022-12-30 00:30 | 2022-12-30 00:45 | 83.2 | 26.8 |  | 254 | 0.7 | -6.2 | 246 | 0.6 |  |  | AE
2022-12-30 00:45 | 2022-12-30 01:00 | 84.6 | 12.6 |  | 265 | 1.1 | -5.9 | 264 | 1.1 |  |  | AE
2022-12-30 01:00 | 2022-12-30 01:15 | 84.6 | 28.4 |  | 259 | 0.8 | -6.3 | 259 | 0.7 |  |  | AE
2022-12-30 01:15 | 2022-12-30 01:30 | 85.5 | 15.3 |  | 262 | 1.1 | -6.2 | 262 | 1.1 |  |  | AE
2022-12-30 01:30 | 2022-12-30 01:45 | 86.2 | 19.6 |  | 217 | 0.7 | -6 | 215 | 0.7 |  |  | AE
2022-12-30 01:45 | 2022-12-30 02:00 | 85.7 | 19.4 |  | 215 | 0.9 | -6 | 213 | 0.9 |  |  | AE
2022-12-30 02:00 | 2022-12-30 02:15 | 85 | 17 |  | 239 | 1.1 | -5.8 | 239 | 1.1 |  |  | AE
2022-12-30 02:15 | 2022-12-30 02:30 | 83.9 | 19.2 |  | 244 | 0.8 | -5.9 | 245 | 0.8 |  |  | AE
2022-12-30 02:30 | 2022-12-30 02:45 | 84.6 | 24 |  | 126 | 0.5 | -6.4 | 123 | 0.4 |  |  | AE
2022-12-30 02:45 | 2022-12-30 03:00 | 86.1 | 39.1 |  | 297 | 0.7 | -6.4 | 295 | 0.5 |  |  | AE
2022-12-30 03:00 | 2022-12-30 03:15 | 86.3 | 7.4 |  | 322 | 1.6 | -8.4 | 323 | 1.6 |  |  | AE
2022-12-30 03:15 | 2022-12-30 03:30 | 88.8 | 20.9 |  | 341 | 1.1 | -8.4 | 339 | 1 |  |  | AE
2022-12-30 03:30 | 2022-12-30 03:45 | 88.7 | 43 |  | 109 | 0.5 | -7.4 | 111 | 0.4 |  |  | AE
2022-12-30 03:45 | 2022-12-30 04:00 | 86.4 | 51.4 |  | 79 | 0.4 | -7.4 | 81 | 0.2 |  |  | AE
2022-12-30 04:00 | 2022-12-30 04:15 | 90.3 | 21.2 |  | 32 | 0.6 | -6.7 | 31 | 0.5 |  |  | AE
2022-12-30 04:15 | 2022-12-30 04:30 | 87.9 | 29.5 |  | 298 | 0.9 | -6.3 | 303 | 0.8 |  |  | AE
2022-12-30 04:30 | 2022-12-30 04:45 | 85.3 | 17.4 |  | 312 | 1 | -8 | 314 | 1 |  |  | AE
2022-12-30 04:45 | 2022-12-30 05:00 | 88.6 | 10.4 |  | 327 | 0.8 | -7.2 | 326 | 0.7 |  |  | AE
2022-12-30 05:00 | 2022-12-30 05:15 | 84.9 | 29.9 |  | 292 | 0.9 | -7.1 | 288 | 0.8 |  |  | AE
2022-12-30 05:15 | 2022-12-30 05:30 | 85.1 | 56.8 |  | 295 | 0.7 | -8.3 | 310 | 0.4 |  |  | AE
2022-12-30 05:30 | 2022-12-30 05:45 | 88.4 | 15.4 |  | 323 | 1.2 | -8.1 | 324 | 1.2 |  |  | AE
2022-12-30 05:45 | 2022-12-30 06:00 | 87.2 | 9.6 |  | 338 | 2.1 | -8.7 | 338 | 2.1 |  |  | AE
2022-12-30 06:00 | 2022-12-30 06:15 | 88.4 | 26.3 |  | 310 | 1.4 | -8.6 | 318 | 1.3 |  |  | AE
2022-12-30 06:15 | 2022-12-30 06:30 | 89.2 | 48.5 |  | 332 | 0.6 | -8.1 | 353 | 0.3 |  |  | AE
2022-12-30 06:30 | 2022-12-30 06:45 | 84.2 | 13.1 |  | 262 | 1 | -7.5 | 262 | 1 |  |  | AE
2022-12-30 06:45 | 2022-12-30 07:00 | 86.3 | 49.7 |  | 286 | 0.7 | -8.7 | 282 | 0.4 |  |  | AE
2022-12-30 07:00 | 2022-12-30 07:15 | 87.9 | 66.4 |  | 235 | 0.6 | -8.4 | 244 | 0.2 |  |  | AE
2022-12-30 07:15 | 2022-12-30 07:30 | 87.3 | 19.3 |  | 316 | 1 | -8.4 | 322 | 0.9 |  |  | AE
2022-12-30 07:30 | 2022-12-30 07:45 | 85.8 | 62.5 |  | 5 | 1.4 | -8 | 349 | 0.6 |  |  | AE
2022-12-30 07:45 | 2022-12-30 08:00 | 85 | 20.4 |  | 204 | 0.9 | -7.9 | 202 | 0.9 |  |  | AE
2022-12-30 08:00 | 2022-12-30 08:15 | 83.2 | 27.7 |  | 213 | 0.9 | -7.1 | 213 | 0.8 |  |  | AE
2022-12-30 08:15 | 2022-12-30 08:30 | 74.1 | 26.9 |  | 124 | 1 | -5.4 | 114 | 0.8 |  |  | AE
2022-12-30 08:30 | 2022-12-30 08:45 | 76 | 29.5 |  | 61 | 1.5 | -5.6 | 67 | 1.3 |  |  | AE
2022-12-30 08:45 | 2022-12-30 09:00 | 74.7 | 15.9 |  | 108 | 2 | -4.7 | 111 | 1.9 |  |  | AE
2022-12-30 09:00 | 2022-12-30 09:15 | 71.4 | 16.4 |  | 125 | 2.6 | -4.2 | 127 | 2.5 |  |  | AE
2022-12-30 09:15 | 2022-12-30 09:30 | 68.6 | 15.2 |  | 109 | 2.2 | -3.4 | 107 | 2.1 |  |  | AE
2022-12-30 09:30 | 2022-12-30 09:45 | 65.2 | 19.8 |  | 124 | 1.9 | -2.8 | 123 | 1.8 |  |  | AE
2022-12-30 09:45 | 2022-12-30 10:00 | 58.9 | 20.2 |  | 129 | 1.4 | -1.6 | 130 | 1.3 |  |  | AE
2022-12-30 10:00 | 2022-12-30 10:15 | 51.1 | 36 |  | 160 | 1.1 | -0.4 | 157 | 0.9 |  |  | AE
2022-12-30 10:15 | 2022-12-30 10:30 | 45.6 | 45.9 |  | 168 | 0.7 | 1 | 163 | 0.4 |  |  | AE
2022-12-30 10:30 | 2022-12-30 10:45 | 41.1 | 31.3 |  | 110 | 1 | 1.8 | 113 | 0.8 |  |  | AE
2022-12-30 10:45 | 2022-12-30 11:00 | 40.4 | 21.4 |  | 136 | 1.1 | 2 | 136 | 1 |  |  | AE
2022-12-30 11:00 | 2022-12-30 11:15 | 37.4 | 35.3 |  | 135 | 1.1 | 2.8 | 138 | 0.9 |  |  | AE
2022-12-30 11:15 | 2022-12-30 11:30 | 36.2 | 38.5 |  | 128 | 1.1 | 3.3 | 124 | 0.8 |  |  | AE
2022-12-30 11:30 | 2022-12-30 11:45 | 33.5 | 28.4 |  | 140 | 1.3 | 4 | 130 | 1.1 |  |  | AE
2022-12-30 11:45 | 2022-12-30 12:00 | 32.9 | 20.1 |  | 111 | 1.7 | 4.5 | 111 | 1.6 |  |  | AE
2022-12-30 12:00 | 2022-12-30 12:15 | 31.6 | 33.2 |  | 109 | 1.5 | 5.2 | 104 | 1.2 |  |  | AE
2022-12-30 12:15 | 2022-12-30 12:30 | 32.1 | 29.9 |  | 83 | 1.8 | 5.2 | 89 | 1.6 |  |  | AE
2022-12-30 12:30 | 2022-12-30 12:45 | 31 | 21.7 |  | 114 | 1.8 | 6 | 114 | 1.6 |  |  | AE
2022-12-30 12:45 | 2022-12-30 13:00 | 31 | 22.8 |  | 110 | 2.3 | 6.2 | 110 | 2.1 |  |  | AE
2022-12-30 13:00 | 2022-12-30 13:15 | 29.2 | 19.3 |  | 125 | 2.3 | 6.7 | 125 | 2.2 |  |  | AE
2022-12-30 13:15 | 2022-12-30 13:30 | 28.1 | 19.5 |  | 121 | 2.4 | 7.2 | 121 | 2.3 |  |  | AE
2022-12-30 13:30 | 2022-12-30 13:45 | 28.2 | 20.3 |  | 123 | 2.2 | 7.3 | 123 | 2 |  |  | AE
2022-12-30 13:45 | 2022-12-30 14:00 | 27.3 | 19.1 |  | 116 | 2.2 | 7.6 | 117 | 2.1 |  |  | AE
2022-12-30 14:00 | 2022-12-30 14:15 | 27 | 15.5 |  | 121 | 2.9 | 7.5 | 120 | 2.8 |  |  | AE
2022-12-30 14:15 | 2022-12-30 14:30 | 27.1 | 15.6 |  | 123 | 2.8 | 7.4 | 123 | 2.7 |  |  | AE
2022-12-30 14:30 | 2022-12-30 14:45 | 26.9 | 18.1 |  | 115 | 2.5 | 7.5 | 116 | 2.4 |  |  | AE
2022-12-30 14:45 | 2022-12-30 15:00 | 27.4 | 17.4 |  | 117 | 2.6 | 7.6 | 116 | 2.5 |  |  | AE
2022-12-30 15:00 | 2022-12-30 15:15 | 27.3 | 15.5 |  | 120 | 2.3 | 7.6 | 121 | 2.3 |  |  | AE
2022-12-30 15:15 | 2022-12-30 15:30 | 28.6 | 13.6 |  | 123 | 2.6 | 7.3 | 124 | 2.6 |  |  | AE
2022-12-30 15:30 | 2022-12-30 15:45 | 28.1 | 12.7 |  | 116 | 2.7 | 7.7 | 117 | 2.6 |  |  | AE
2022-12-30 15:45 | 2022-12-30 16:00 | 27.2 | 13.4 |  | 116 | 2.3 | 7.7 | 116 | 2.2 |  |  | AE
2022-12-30 16:00 | 2022-12-30 16:15 | 30.3 | 11.5 |  | 98 | 2.1 | 7.4 | 98 | 2 |  |  | AE
2022-12-30 16:15 | 2022-12-30 16:30 | 34.8 | 10.6 |  | 103 | 2.2 | 6.5 | 103 | 2.1 |  |  | AE
2022-12-30 16:30 | 2022-12-30 16:45 | 38.5 | 9.6 |  | 98 | 1.9 | 5.5 | 98 | 1.9 |  |  | AE
2022-12-30 16:45 | 2022-12-30 17:00 | 43.8 | 9.8 |  | 95 | 2.3 | 4.2 | 96 | 2.3 |  |  | AE
2022-12-30 17:00 | 2022-12-30 17:15 | 46.9 | 14.8 |  | 72 | 1.9 | 3.5 | 75 | 1.9 |  |  | AE
2022-12-30 17:15 | 2022-12-30 17:30 | 50 | 17.2 |  | 72 | 2.1 | 2.9 | 77 | 2 |  |  | AE
2022-12-30 17:30 | 2022-12-30 17:45 | 52.2 | 23.4 |  | 47 | 1.8 | 1.9 | 49 | 1.6 |  |  | AE
2022-12-30 17:45 | 2022-12-30 18:00 | 55.4 | 15.8 |  | 58 | 1.6 | 2.1 | 58 | 1.5 |  |  | AE
2022-12-30 18:00 | 2022-12-30 18:15 | 56.6 | 17.5 |  | 52 | 1.7 | 1.7 | 53 | 1.6 |  |  | AE
2022-12-30 18:15 | 2022-12-30 18:30 | 58.5 | 14.2 |  | 35 | 1.4 | 1.6 | 35 | 1.4 |  |  | AE
2022-12-30 18:30 | 2022-12-30 18:45 | 60.5 | 17.2 |  | 6 | 2.2 | 0.9 | 6 | 2.1 |  |  | AE
2022-12-30 18:45 | 2022-12-30 19:00 | 63.5 | 24.5 |  | 40 | 1.1 | 1.1 | 41 | 1 |  |  | AE
2022-12-30 19:00 | 2022-12-30 19:15 | 62.8 | 22.4 |  | 54 | 1.5 | 1.1 | 55 | 1.4 |  |  | AE
2022-12-30 19:15 | 2022-12-30 19:30 | 62.7 | 47.2 |  | 37 | 2.1 | 0.9 | 41 | 1.4 |  |  | AE
2022-12-30 19:30 | 2022-12-30 19:45 | 61.4 | 19.5 |  | 57 | 1.8 | 0.9 | 56 | 1.7 |  |  | AE
2022-12-30 19:45 | 2022-12-30 20:00 | 63.5 | 42.5 |  | 129 | 0.5 | -0.1 | 126 | 0.4 |  |  | AE
2022-12-30 20:00 | 2022-12-30 20:15 | 66.6 | 40.9 |  | 221 | 0.8 | -0.8 | 223 | 0.6 |  |  | AE
2022-12-30 20:15 | 2022-12-30 20:30 | 69.6 | 45.3 |  | 309 | 0.8 | -1.2 | 311 | 0.6 |  |  | AE
2022-12-30 20:30 | 2022-12-30 20:45 | 70.7 | 41.2 |  | 282 | 0.9 | -1.7 | 296 | 0.7 |  |  | AE
2022-12-30 20:45 | 2022-12-30 21:00 | 72.9 | 72.1 |  | 242 | 1 | -1.4 | 203 | 0.2 |  |  | AE
2022-12-30 21:00 | 2022-12-30 21:15 | 74.2 | 59.6 |  | 78 | 0.8 | -1.6 | 71 | 0.3 |  |  | AE
2022-12-30 21:15 | 2022-12-30 21:30 | 75.8 | 35.8 |  | 54 | 0.5 | -1.8 | 64 | 0.3 |  |  | AE
2022-12-30 21:30 | 2022-12-30 21:45 | 75.1 | 22.3 |  | 53 | 0.7 | -1.7 | 58 | 0.6 |  |  | AE
2022-12-30 21:45 | 2022-12-30 22:00 | 73.8 | 28.6 |  | 43 | 0.7 | -1.8 | 51 | 0.6 |  |  | AE
2022-12-30 22:00 | 2022-12-30 22:15 | 74.8 | 26.3 |  | 349 | 0.6 | -2.1 | 350 | 0.5 |  |  | AE
2022-12-30 22:15 | 2022-12-30 22:30 | 75.8 | 11.3 |  | 321 | 1.5 | -3.8 | 322 | 1.5 |  |  | AE
2022-12-30 22:30 | 2022-12-30 22:45 | 79.3 | 12.8 |  | 311 | 1.1 | -3.7 | 312 | 1.1 |  |  | AE
2022-12-30 22:45 | 2022-12-30 23:00 | 78.3 | 26.6 |  | 292 | 0.9 | -3.1 | 290 | 0.8 |  |  | AE
2022-12-30 23:00 | 2022-12-30 23:15 | 80.4 | 6.7 |  | 335 | 2 | -3.8 | 335 | 2 |  |  | AE
2022-12-30 23:15 | 2022-12-30 23:30 | 79.2 | 16.4 |  | 312 | 1.7 | -2.7 | 319 | 1.6 |  |  | AE
2022-12-30 23:30 | 2022-12-30 23:45 | 77.9 | 23 |  | 226 | 0.7 | -3 | 223 | 0.7 |  |  | AE
2022-12-30 23:45 | 2022-12-31 | 79.3 | 32.7 |  | 209 | 0.7 | -3.6 | 207 | 0.6 |  |  | AE
2022-12-31 | 2022-12-31 00:15 | 80.9 | 21.6 |  | 257 | 0.7 | -3.4 | 260 | 0.6 |  |  | AE
2022-12-31 00:15 | 2022-12-31 00:30 | 80.6 | 11.5 |  | 271 | 1.1 | -3.6 | 271 | 1.1 |  |  | AE
2022-12-31 00:30 | 2022-12-31 00:45 | 81.3 | 17.7 |  | 300 | 1.3 | -4.2 | 302 | 1.2 |  |  | AE
2022-12-31 00:45 | 2022-12-31 01:00 | 82.3 | 23.3 |  | 291 | 0.6 | -3.8 | 286 | 0.5 |  |  | AE
2022-12-31 01:00 | 2022-12-31 01:15 | 81.9 | 39.2 |  | 355 | 1.3 | -4.2 | 337 | 1 |  |  | AE
2022-12-31 01:15 | 2022-12-31 01:30 | 82.6 | 31.4 |  | 350 | 0.8 | -4.9 | 331 | 0.7 |  |  | AE
2022-12-31 01:30 | 2022-12-31 01:45 | 83.1 | 16.3 |  | 317 | 2 | -4.1 | 318 | 1.9 |  |  | AE
2022-12-31 01:45 | 2022-12-31 02:00 | 77.8 | 11.2 |  | 336 | 2.7 | -2.7 | 336 | 2.6 |  |  | AE
2022-12-31 02:00 | 2022-12-31 02:15 | 73.7 | 15.1 |  | 302 | 1.9 | -2.2 | 303 | 1.9 |  |  | AE
2022-12-31 02:15 | 2022-12-31 02:30 | 74.5 | 34.3 |  | 255 | 0.7 | -2.4 | 263 | 0.6 |  |  | AE
2022-12-31 02:30 | 2022-12-31 02:45 | 78.3 | 29.7 |  | 213 | 1.4 | -3.5 | 230 | 1.2 |  |  | AE
2022-12-31 02:45 | 2022-12-31 03:00 | 81.6 | 13.6 |  | 260 | 1.6 | -3.9 | 259 | 1.5 |  |  | AE
2022-12-31 03:00 | 2022-12-31 03:15 | 81.5 | 15.3 |  | 255 | 1.4 | -3.9 | 255 | 1.4 |  |  | AE
2022-12-31 03:15 | 2022-12-31 03:30 | 81.2 | 19.3 |  | 245 | 1.4 | -3.7 | 243 | 1.3 |  |  | AE
2022-12-31 03:30 | 2022-12-31 03:45 | 82.7 | 17.1 |  | 267 | 1.1 | -3.8 | 266 | 1.1 |  |  | AE
2022-12-31 03:45 | 2022-12-31 04:00 | 83.7 | 16.3 |  | 254 | 1.5 | -3.8 | 256 | 1.4 |  |  | AE
2022-12-31 04:00 | 2022-12-31 04:15 | 81.9 | 21.7 |  | 267 | 1.1 | -3.5 | 267 | 1.1 |  |  | AE
2022-12-31 04:15 | 2022-12-31 04:30 | 80.6 | 51.8 |  | 154 | 1.4 | -3.8 | 122 | 0.8 |  |  | AE
2022-12-31 04:30 | 2022-12-31 04:45 | 85.7 | 22.8 |  | 146 | 0.7 | -4.9 | 139 | 0.6 |  |  | AE
2022-12-31 04:45 | 2022-12-31 05:00 | 88.2 | 22.1 |  | 84 | 0.7 | -5 | 89 | 0.6 |  |  | AE
2022-12-31 05:00 | 2022-12-31 05:15 | 88.3 | 38 |  | 112 | 0.5 | -5.3 | 132 | 0.4 |  |  | AE
2022-12-31 05:15 | 2022-12-31 05:30 | 90.4 | 43.7 |  | 220 | 0.4 | -5.2 | 218 | 0.2 |  |  | AE
2022-12-31 05:30 | 2022-12-31 05:45 | 88.5 | 34.1 |  | 294 | 0.8 | -5.6 | 317 | 0.7 |  |  | AE
2022-12-31 05:45 | 2022-12-31 06:00 | 89.6 | 35.5 |  | 284 | 1.3 | -6.1 | 298 | 1 |  |  | AE
2022-12-31 06:00 | 2022-12-31 06:15 | 88 | 20.4 |  | 258 | 1.4 | -5.3 | 256 | 1.3 |  |  | AE
2022-12-31 06:15 | 2022-12-31 06:30 | 82.4 | 13.8 |  | 248 | 1.8 | -4 | 248 | 1.7 |  |  | AE
2022-12-31 06:30 | 2022-12-31 06:45 | 75.9 | 34.8 |  | 257 | 1.3 | -3.3 | 252 | 1 |  |  | AE
2022-12-31 06:45 | 2022-12-31 07:00 | 70.1 | 18.5 |  | 254 | 1.5 | -2.2 | 251 | 1.4 |  |  | AE
2022-12-31 07:00 | 2022-12-31 07:15 | 66.9 | 22.6 |  | 263 | 1.4 | -1.5 | 258 | 1.3 |  |  | AE
2022-12-31 07:15 | 2022-12-31 07:30 | 64.9 | 14.8 |  | 242 | 1.7 | -1.3 | 242 | 1.7 |  |  | AE
2022-12-31 07:30 | 2022-12-31 07:45 | 61.6 | 17 |  | 258 | 1.4 | -0.8 | 257 | 1.3 |  |  | AE
2022-12-31 07:45 | 2022-12-31 08:00 | 57.9 | 29.5 |  | 219 | 0.9 | 0 | 228 | 0.8 |  |  | AE
2022-12-31 08:00 | 2022-12-31 08:15 | 54 | 34.2 |  | 284 | 0.3 | 0.8 | 282 | 0.2 |  |  | AE
2022-12-31 08:15 | 2022-12-31 08:30 | 53 | 31.1 |  | 301 | 0.4 | 1.3 | 314 | 0.3 |  |  | AE
2022-12-31 08:30 | 2022-12-31 08:45 | 55.6 | 43.7 |  | 119 | 0.5 | 0.9 | 124 | 0.3 |  |  | AE
2022-12-31 08:45 | 2022-12-31 09:00 | 52.5 | 20.6 |  | 255 | 0.5 | 2 | 254 | 0.5 |  |  | AE
2022-12-31 09:00 | 2022-12-31 09:15 | 49 | 20.6 |  | 245 | 1.1 | 3.3 | 244 | 1 |  |  | AE
2022-12-31 09:15 | 2022-12-31 09:30 | 48.3 | 18.3 |  | 210 | 1.5 | 4.2 | 209 | 1.5 |  |  | AE
2022-12-31 09:30 | 2022-12-31 09:45 | 47.3 | 60.9 |  | 115 | 1.2 | 5 | 112 | 0.5 |  |  | AE
2022-12-31 09:45 | 2022-12-31 10:00 | 43.4 | 50.3 |  | 145 | 1.6 | 6.8 | 161 | 1 |  |  | AE
2022-12-31 10:00 | 2022-12-31 10:15 | 39.7 | 21.4 |  | 222 | 1.2 | 8.4 | 220 | 1.1 |  |  | AE
2022-12-31 10:15 | 2022-12-31 10:30 | 35 | 20.7 |  | 226 | 0.9 | 10.4 | 227 | 0.8 |  |  | AE
2022-12-31 10:30 | 2022-12-31 10:45 | 31.2 | 28.7 |  | 158 | 1.4 | 12.3 | 162 | 1.3 |  |  | AE
2022-12-31 10:45 | 2022-12-31 11:00 | 29.6 | 19.9 |  | 154 | 1.9 | 13.2 | 154 | 1.8 |  |  | AE
2022-12-31 11:00 | 2022-12-31 11:15 | 27.9 | 25.8 |  | 165 | 2.1 | 14.1 | 164 | 1.9 |  |  | AE
2022-12-31 11:15 | 2022-12-31 11:30 | 26.2 | 33 |  | 198 | 1.6 | 15.1 | 200 | 1.3 |  |  | AE
2022-12-31 11:30 | 2022-12-31 11:45 | 24.9 | 27.2 |  | 213 | 1.2 | 15.7 | 208 | 1.1 |  |  | AE
2022-12-31 11:45 | 2022-12-31 12:00 | 23.9 | 36.4 |  | 186 | 1.4 | 16.2 | 187 | 1.2 |  |  | AE
2022-12-31 12:00 | 2022-12-31 12:15 | 23.5 | 37.5 |  | 190 | 1.9 | 16.4 | 186 | 1.5 |  |  | AE
2022-12-31 12:15 | 2022-12-31 12:30 | 24.8 | 19.9 |  | 143 | 3.4 | 15.7 | 144 | 3.2 |  |  | AE
2022-12-31 12:30 | 2022-12-31 12:45 | 24.3 | 32.5 |  | 159 | 2.3 | 16.1 | 157 | 1.9 |  |  | AE
2022-12-31 12:45 | 2022-12-31 13:00 | 23.8 | 30.2 |  | 172 | 2.1 | 16.4 | 176 | 1.8 |  |  | AE
2022-12-31 13:00 | 2022-12-31 13:15 | 23.1 | 20.2 |  | 132 | 1.5 | 16.9 | 134 | 1.4 |  |  | AE
2022-12-31 13:15 | 2022-12-31 13:30 | 22.8 | 31.5 |  | 129 | 1.3 | 17.3 | 128 | 1.1 |  |  | AE
2022-12-31 13:30 | 2022-12-31 13:45 | 21.5 | 39.9 |  | 209 | 1.3 | 17.8 | 208 | 1 |  |  | AE
2022-12-31 13:45 | 2022-12-31 14:00 | 21.8 | 26.8 |  | 179 | 2.1 | 17.7 | 179 | 1.9 |  |  | AE
2022-12-31 14:00 | 2022-12-31 14:15 | 22.4 | 45 |  | 105 | 2.4 | 17.8 | 105 | 1.6 |  |  | AE
2022-12-31 14:15 | 2022-12-31 14:30 | 22.2 | 39 |  | 133 | 2.1 | 18 | 127 | 1.6 |  |  | AE
2022-12-31 14:30 | 2022-12-31 14:45 | 21.1 | 46.7 |  | 259 | 1.5 | 18.5 | 268 | 1 |  |  | AE
2022-12-31 14:45 | 2022-12-31 15:00 | 21.4 | 33 |  | 279 | 2.3 | 18.1 | 276 | 1.9 |  |  | AE
2022-12-31 15:00 | 2022-12-31 15:15 | 22.1 | 25.2 |  | 289 | 3.4 | 17.5 | 290 | 3.1 |  |  | AE
2022-12-31 15:15 | 2022-12-31 15:30 | 23.2 | 22.4 |  | 295 | 3.6 | 17.1 | 294 | 3.3 |  |  | AE
2022-12-31 15:30 | 2022-12-31 15:45 | 23.2 | 23 |  | 297 | 3.3 | 17.1 | 297 | 3 |  |  | AE
2022-12-31 15:45 | 2022-12-31 16:00 | 24.2 | 24.6 |  | 294 | 2.4 | 16.5 | 296 | 2.1 |  |  | AE
2022-12-31 16:00 | 2022-12-31 16:15 | 25.1 | 22 |  | 276 | 1.8 | 16 | 274 | 1.7 |  |  | AE
2022-12-31 16:15 | 2022-12-31 16:30 | 25.6 | 25.7 |  | 281 | 1.6 | 15.7 | 281 | 1.4 |  |  | AE
2022-12-31 16:30 | 2022-12-31 16:45 | 26.6 | 27.6 |  | 280 | 1.2 | 15.2 | 280 | 1 |  |  | AE
2022-12-31 16:45 | 2022-12-31 17:00 | 27.3 | 27.2 |  | 311 | 1.6 | 14.8 | 317 | 1.5 |  |  | AE
2022-12-31 17:00 | 2022-12-31 17:15 | 28.6 | 11.3 |  | 338 | 2.7 | 13.8 | 337 | 2.7 |  |  | AE
2022-12-31 17:15 | 2022-12-31 17:30 | 31.1 | 22.2 |  | 340 | 2 | 12.1 | 345 | 1.9 |  |  | AE
2022-12-31 17:30 | 2022-12-31 17:45 | 32.3 | 8.7 |  | 337 | 2.6 | 11.9 | 337 | 2.5 |  |  | AE
2022-12-31 17:45 | 2022-12-31 18:00 | 34 | 30.3 |  | 296 | 1.2 | 10.7 | 311 | 1 |  |  | AE
2022-12-31 18:00 | 2022-12-31 18:15 | 34.1 | 19.6 |  | 230 | 0.9 | 11.8 | 228 | 0.8 |  |  | AE
2022-12-31 18:15 | 2022-12-31 18:30 | 31.8 | 63.3 |  | 25 | 0.9 | 12.6 | 13 | 0.3 |  |  | AE
2022-12-31 18:30 | 2022-12-31 18:45 | 33.6 | 44.5 |  | 314 | 0.8 | 11.2 | 313 | 0.6 |  |  | AE
2022-12-31 18:45 | 2022-12-31 19:00 | 34.9 | 31.2 |  | 214 | 1.2 | 10.8 | 208 | 1.1 |  |  | AE
2022-12-31 19:00 | 2022-12-31 19:15 | 39.9 | 41.4 |  | 256 | 0.8 | 8.9 | 245 | 0.6 |  |  | AE
2022-12-31 19:15 | 2022-12-31 19:30 | 41.1 | 53.6 |  | 268 | 0.6 | 9.1 | 267 | 0.3 |  |  | AE
2022-12-31 19:30 | 2022-12-31 19:45 | 40 | 11.2 |  | 341 | 1.4 | 9.6 | 341 | 1.4 |  |  | AE
2022-12-31 19:45 | 2022-12-31 20:00 | 40.3 | 8.5 |  | 346 | 2.5 | 8.7 | 345 | 2.5 |  |  | AE
2022-12-31 20:00 | 2022-12-31 20:15 | 45.8 | 10.6 |  | 338 | 2.6 | 6.1 | 338 | 2.6 |  |  | AE
2022-12-31 20:15 | 2022-12-31 20:30 | 46.3 | 19.1 |  | 330 | 2.8 | 6.4 | 332 | 2.7 |  |  | AE
2022-12-31 20:30 | 2022-12-31 20:45 | 45.3 | 6.8 |  | 344 | 4.1 | 6.7 | 345 | 4.1 |  |  | AE
2022-12-31 20:45 | 2022-12-31 21:00 | 47.9 | 10.8 |  | 336 | 3.2 | 5.2 | 337 | 3.2 |  |  | AE
2022-12-31 21:00 | 2022-12-31 21:15 | 52.2 | 68.2 |  | 215 | 1.3 | 4.7 | 244 | 0.4 |  |  | AE
2022-12-31 21:15 | 2022-12-31 21:30 | 54.9 | 37.1 |  | 281 | 1.5 | 4.5 | 290 | 1.2 |  |  | AE
2022-12-31 21:30 | 2022-12-31 21:45 | 53.7 | 42 |  | 301 | 1.9 | 4.3 | 308 | 1.4 |  |  | AE
2022-12-31 21:45 | 2022-12-31 22:00 | 54.3 | 71.9 |  | 294 | 2.6 | 4.5 | 70 | 0.6 |  |  | AE
2022-12-31 22:00 | 2022-12-31 22:15 | 54.1 | 24.5 |  | 116 | 2.4 | 4.4 | 113 | 2.2 |  |  | AE
2022-12-31 22:15 | 2022-12-31 22:30 | 57.8 | 7.4 |  | 93 | 3.5 | 3.5 | 93 | 3.5 |  |  | AE
2022-12-31 22:30 | 2022-12-31 22:45 | 60.3 | 38.6 |  | 125 | 1.8 | 3.7 | 120 | 1.4 |  |  | AE
2022-12-31 22:45 | 2022-12-31 23:00 | 60.7 | 62.8 |  | 46 | 1.3 | 4 | 45 | 0.5 |  |  | AE
2022-12-31 23:00 | 2022-12-31 23:15 | 60.4 | 55.2 |  | 280 | 1.5 | 3.9 | 291 | 0.8 |  |  | AE
2022-12-31 23:15 | 2022-12-31 23:30 | 60.8 | 19.9 |  | 318 | 2.1 | 3 | 324 | 2 |  |  | AE
2022-12-31 23:30 | 2022-12-31 23:45 | 63.5 | 20.3 |  | 201 | 1 | 2.6 | 200 | 0.9 |  |  | AE
2022-12-31 23:45 | 2023-01-01 | 65.2 | 41.3 |  | 289 | 1.2 | 2.2 | 301 | 0.9 |  |  | AE
2023-01-01 | 2023-01-01 00:15 | 68.8 | 8.3 |  | 340 | 3.1 | 1.5 | 340 | 3 |  |  | AE
2023-01-01 00:15 | 2023-01-01 00:30 | 70.8 | 7.5 |  | 331 | 2.1 | 1.7 | 332 | 2.1 |  |  | AE
2023-01-01 00:30 | 2023-01-01 00:45 | 67.4 | 10.6 |  | 320 | 1.4 | 2.6 | 322 | 1.4 |  |  | AE
2023-01-01 00:45 | 2023-01-01 01:00 | 71.1 | 10.8 |  | 327 | 1.7 | 1.4 | 329 | 1.6 |  |  | AE
2023-01-01 01:00 | 2023-01-01 01:15 | 69.5 | 7 |  | 344 | 3.3 | 2.2 | 344 | 3.2 |  |  | AE
2023-01-01 01:15 | 2023-01-01 01:30 | 72.5 | 6 |  | 344 | 3.3 | 1 | 344 | 3.3 |  |  | AE
2023-01-01 01:30 | 2023-01-01 01:45 | 69.9 | 11.1 |  | 354 | 2.3 | 1.5 | 348 | 2.3 |  |  | AE
2023-01-01 01:45 | 2023-01-01 02:00 | 69.5 | 55.9 |  | 290 | 0.7 | 1.7 | 268 | 0.4 |  |  | AE
2023-01-01 02:00 | 2023-01-01 02:15 | 74.4 | 37.3 |  | 288 | 0.8 | 0.6 | 292 | 0.6 |  |  | AE
2023-01-01 02:15 | 2023-01-01 02:30 | 73.5 | 10.2 |  | 320 | 1.1 | 0.5 | 321 | 1.1 |  |  | AE
2023-01-01 02:30 | 2023-01-01 02:45 | 75.3 | 15.5 |  | 222 | 0.7 | -0.2 | 224 | 0.7 |  |  | AE
2023-01-01 02:45 | 2023-01-01 03:00 | 77.3 | 11.7 |  | 267 | 1.3 | -0.1 | 267 | 1.2 |  |  | AE
2023-01-01 03:00 | 2023-01-01 03:15 | 77.3 | 10.6 |  | 274 | 1.3 | -0.3 | 274 | 1.3 |  |  | AE
2023-01-01 03:15 | 2023-01-01 03:30 | 77.8 | 18.7 |  | 277 | 1.1 | -0.6 | 276 | 1 |  |  | AE
2023-01-01 03:30 | 2023-01-01 03:45 | 79.3 | 23.7 |  | 312 | 1.7 | -0.9 | 317 | 1.6 |  |  | AE
2023-01-01 03:45 | 2023-01-01 04:00 | 80 | 20.8 |  | 244 | 0.9 | -0.7 | 242 | 0.8 |  |  | AE
2023-01-01 04:00 | 2023-01-01 04:15 | 79.2 | 23.8 |  | 243 | 0.9 | -0.2 | 244 | 0.8 |  |  | AE
2023-01-01 04:15 | 2023-01-01 04:30 | 80.2 | 28.2 |  | 290 | 0.7 | -0.7 | 288 | 0.6 |  |  | AE
2023-01-01 04:30 | 2023-01-01 04:45 | 80.8 | 12.7 |  | 217 | 0.9 | -1 | 218 | 0.9 |  |  | AE
2023-01-01 04:45 | 2023-01-01 05:00 | 80.7 | 35.7 |  | 245 | 0.7 | -1.1 | 252 | 0.5 |  |  | AE
2023-01-01 05:00 | 2023-01-01 05:15 | 82.3 | 29.1 |  | 282 | 1 | -1.8 | 280 | 0.8 |  |  | AE
2023-01-01 05:15 | 2023-01-01 05:30 | 83.9 | 26.8 |  | 287 | 0.8 | -2 | 281 | 0.7 |  |  | AE
2023-01-01 05:30 | 2023-01-01 05:45 | 83.1 | 16.8 |  | 283 | 1.2 | -1.5 | 280 | 1.2 |  |  | AE
2023-01-01 05:45 | 2023-01-01 06:00 | 83.2 | 25.8 |  | 302 | 1.1 | -1.9 | 304 | 1 |  |  | AE
2023-01-01 06:00 | 2023-01-01 06:15 | 85.1 | 20.3 |  | 303 | 1.5 | -2.6 | 307 | 1.4 |  |  | AE
2023-01-01 06:15 | 2023-01-01 06:30 | 84.3 | 13.9 |  | 276 | 1 | -1.7 | 275 | 1 |  |  | AE
2023-01-01 06:30 | 2023-01-01 06:45 | 82.9 | 18.4 |  | 252 | 0.7 | -1.7 | 256 | 0.7 |  |  | AE
2023-01-01 06:45 | 2023-01-01 07:00 | 82.6 | 56 |  | 159 | 0.3 | -2.2 | 187 | 0.1 |  |  | AE
2023-01-01 07:00 | 2023-01-01 07:15 | 85.2 | 63.6 |  | 317 | 0.3 | -2.7 | 13 | 0 |  |  | AE
2023-01-01 07:15 | 2023-01-01 07:30 | 84.9 | 24.4 |  | 331 | 1.1 | -3.1 | 334 | 1 |  |  | AE
2023-01-01 07:30 | 2023-01-01 07:45 | 85.5 | 29 |  | 293 | 0.7 | -2.8 | 289 | 0.7 |  |  | AE
2023-01-01 07:45 | 2023-01-01 08:00 | 84.5 | 13.1 |  | 345 | 1 | -2.4 | 347 | 1 |  |  | AE
2023-01-01 08:00 | 2023-01-01 08:15 | 81.1 | 34.3 |  | 259 | 0.3 | -2 | 254 | 0.2 |  |  | AE
2023-01-01 08:15 | 2023-01-01 08:30 | 79.2 | 35.4 |  | 242 | 0.5 | -2.3 | 241 | 0.4 |  |  | AE
2023-01-01 08:30 | 2023-01-01 08:45 | 77.8 | 29.7 |  | 278 | 1 | -1.5 | 281 | 0.9 |  |  | AE
2023-01-01 08:45 | 2023-01-01 09:00 | 74.9 | 15.4 |  | 313 | 1.3 | -0.7 | 314 | 1.2 |  |  | AE
2023-01-01 09:00 | 2023-01-01 09:15 | 72 | 19 |  | 308 | 1.1 | 0.1 | 309 | 1 |  |  | AE
2023-01-01 09:15 | 2023-01-01 09:30 | 68.1 | 25.3 |  | 273 | 0.8 | 1 | 266 | 0.8 |  |  | AE
2023-01-01 09:30 | 2023-01-01 09:45 | 64.1 | 22.7 |  | 317 | 1.5 | 1.9 | 321 | 1.4 |  |  | AE
2023-01-01 09:45 | 2023-01-01 10:00 | 61.5 | 14.9 |  | 334 | 1.8 | 3 | 334 | 1.8 |  |  | AE
2023-01-01 10:00 | 2023-01-01 10:15 | 57 | 48.3 |  | 307 | 0.8 | 4.2 | 319 | 0.5 |  |  | AE
2023-01-01 10:15 | 2023-01-01 10:30 | 54.4 | 19 |  | 197 | 1.1 | 4.5 | 197 | 1.1 |  |  | AE
2023-01-01 10:30 | 2023-01-01 10:45 | 54.8 | 21.9 |  | 183 | 1.5 | 4.4 | 183 | 1.4 |  |  | AE
2023-01-01 10:45 | 2023-01-01 11:00 | 54.1 | 22.7 |  | 184 | 1.4 | 4.7 | 184 | 1.3 |  |  | AE
2023-01-01 11:00 | 2023-01-01 11:15 | 53 | 23.9 |  | 163 | 1.4 | 5.1 | 157 | 1.3 |  |  | AE
2023-01-01 11:15 | 2023-01-01 11:30 | 54.5 | 22.7 |  | 132 | 2 | 5.1 | 130 | 1.8 |  |  | AE
2023-01-01 11:30 | 2023-01-01 11:45 | 54.7 | 15.7 |  | 125 | 1.9 | 5.1 | 124 | 1.8 |  |  | AE
2023-01-01 11:45 | 2023-01-01 12:00 | 53.9 | 14.1 |  | 117 | 1.9 | 5.3 | 118 | 1.9 |  |  | AE
2023-01-01 12:00 | 2023-01-01 12:15 | 53.1 | 22.2 |  | 108 | 1.9 | 5.4 | 113 | 1.8 |  |  | AE
2023-01-01 12:15 | 2023-01-01 12:30 | 51.9 | 21.6 |  | 117 | 1.7 | 5.9 | 118 | 1.6 |  |  | AE
2023-01-01 12:30 | 2023-01-01 12:45 | 50.9 | 24.7 |  | 109 | 2 | 6.1 | 108 | 1.8 |  |  | AE
2023-01-01 12:45 | 2023-01-01 13:00 | 51.1 | 23.5 |  | 100 | 2.3 | 6.2 | 99 | 2.1 |  |  | AE
2023-01-01 13:00 | 2023-01-01 13:15 | 50.2 | 13.3 |  | 98 | 3.4 | 6.5 | 97 | 3.3 |  |  | AE
2023-01-01 13:15 | 2023-01-01 13:30 | 49.5 | 14.7 |  | 86 | 3.6 | 6.5 | 87 | 3.4 |  |  | AE
2023-01-01 13:30 | 2023-01-01 13:45 | 48 | 12.1 |  | 91 | 3.5 | 7 | 91 | 3.4 |  |  | AE
2023-01-01 13:45 | 2023-01-01 14:00 | 48.1 | 12.7 |  | 92 | 3.4 | 6.9 | 91 | 3.3 |  |  | AE
2023-01-01 14:00 | 2023-01-01 14:15 | 49.2 | 17.3 |  | 88 | 3.1 | 6.6 | 91 | 2.9 |  |  | AE
2023-01-01 14:15 | 2023-01-01 14:30 | 51 | 13.3 |  | 93 | 3.4 | 6.4 | 94 | 3.3 |  |  | AE
2023-01-01 14:30 | 2023-01-01 14:45 | 52.2 | 11.5 |  | 91 | 3.2 | 6.3 | 92 | 3.1 |  |  | AE
2023-01-01 14:45 | 2023-01-01 15:00 | 52.4 | 14.9 |  | 86 | 2.5 | 6.2 | 87 | 2.4 |  |  | AE
2023-01-01 15:00 | 2023-01-01 15:15 | 52.5 | 12.2 |  | 85 | 2.6 | 6.2 | 85 | 2.5 |  |  | AE
2023-01-01 15:15 | 2023-01-01 15:30 | 52.6 | 16.9 |  | 77 | 2.1 | 6.3 | 80 | 2 |  |  | AE
2023-01-01 15:30 | 2023-01-01 15:45 | 54.7 | 11.3 |  | 99 | 2.8 | 6 | 99 | 2.7 |  |  | AE
2023-01-01 15:45 | 2023-01-01 16:00 | 56 | 12.3 |  | 100 | 2.3 | 5.9 | 100 | 2.3 |  |  | AE
2023-01-01 16:00 | 2023-01-01 16:15 | 57.9 | 9.7 |  | 107 | 2.6 | 5.6 | 107 | 2.6 |  |  | AE
2023-01-01 16:15 | 2023-01-01 16:30 | 60.3 | 12.9 |  | 110 | 2.5 | 5.3 | 109 | 2.5 |  |  | AE
2023-01-01 16:30 | 2023-01-01 16:45 | 62.2 | 13.5 |  | 101 | 2.2 | 5 | 101 | 2.1 |  |  | AE
2023-01-01 16:45 | 2023-01-01 17:00 | 63.1 | 12.7 |  | 99 | 1.8 | 4.7 | 98 | 1.7 |  |  | AE
2023-01-01 17:00 | 2023-01-01 17:15 | 64.4 | 21.3 |  | 72 | 1.2 | 4.4 | 77 | 1.1 |  |  | AE
2023-01-01 17:15 | 2023-01-01 17:30 | 66.4 | 22.1 |  | 78 | 1.7 | 3.7 | 84 | 1.6 |  |  | AE
2023-01-01 17:30 | 2023-01-01 17:45 | 69.1 | 10 |  | 91 | 2.5 | 3.4 | 91 | 2.5 |  |  | AE
2023-01-01 17:45 | 2023-01-01 18:00 | 71.4 | 12.2 |  | 78 | 1.9 | 3 | 79 | 1.9 |  |  | AE
2023-01-01 18:00 | 2023-01-01 18:15 | 73.3 | 17.5 |  | 115 | 1.2 | 2.9 | 114 | 1.1 |  |  | AE
2023-01-01 18:15 | 2023-01-01 18:30 | 73.1 | 31.4 |  | 82 | 0.8 | 2.8 | 85 | 0.7 |  |  | AE
2023-01-01 18:30 | 2023-01-01 18:45 | 74 | 19.8 |  | 53 | 1.5 | 2.5 | 57 | 1.4 |  |  | AE
2023-01-01 18:45 | 2023-01-01 19:00 | 75.5 | 19.5 |  | 52 | 1.5 | 2.4 | 53 | 1.4 |  |  | AE
2023-01-01 19:00 | 2023-01-01 19:15 | 74.9 | 29.1 |  | 70 | 0.9 | 2.5 | 74 | 0.8 |  |  | AE
2023-01-01 19:15 | 2023-01-01 19:30 | 75.1 | 10.8 |  | 112 | 1.4 | 2.4 | 111 | 1.4 |  |  | AE
2023-01-01 19:30 | 2023-01-01 19:45 | 76.2 | 9.1 |  | 88 | 2.1 | 2.5 | 88 | 2.1 |  |  | AE
2023-01-01 19:45 | 2023-01-01 20:00 | 77.2 | 13.7 |  | 85 | 2.6 | 2.5 | 85 | 2.5 |  |  | AE
2023-01-01 20:00 | 2023-01-01 20:15 | 77.8 | 20 |  | 120 | 1.7 | 2.6 | 115 | 1.6 |  |  | AE
2023-01-01 20:15 | 2023-01-01 20:30 | 78.4 | 37.5 |  | 70 | 0.8 | 2.5 | 68 | 0.7 |  |  | AE
2023-01-01 20:30 | 2023-01-01 20:45 | 79.3 | 21.1 |  | 96 | 1.1 | 2.4 | 94 | 1.1 |  |  | AE
2023-01-01 20:45 | 2023-01-01 21:00 | 80.5 | 18.7 |  | 85 | 1.4 | 2.1 | 88 | 1.3 |  |  | AE
2023-01-01 21:00 | 2023-01-01 21:15 | 81.7 | 22.7 |  | 101 | 1.5 | 2 | 104 | 1.4 |  |  | AE
2023-01-01 21:15 | 2023-01-01 21:30 | 82.1 | 20.3 |  | 99 | 2.1 | 2 | 99 | 2 |  |  | AE
2023-01-01 21:30 | 2023-01-01 21:45 | 82.2 | 12 |  | 112 | 1.6 | 1.8 | 112 | 1.5 |  |  | AE
2023-01-01 21:45 | 2023-01-01 22:00 | 82.7 | 10 |  | 117 | 2.6 | 1.7 | 117 | 2.5 |  |  | AE
2023-01-01 22:00 | 2023-01-01 22:15 | 82.1 | 10.9 |  | 115 | 3.3 | 1.6 | 115 | 3.3 |  |  | AE
2023-01-01 22:15 | 2023-01-01 22:30 | 82.1 | 10.5 |  | 102 | 3.1 | 1.4 | 102 | 3.1 |  |  | AE
2023-01-01 22:30 | 2023-01-01 22:45 | 82.3 | 10.4 |  | 100 | 3.8 | 1.2 | 100 | 3.7 |  |  | AE
2023-01-01 22:45 | 2023-01-01 23:00 | 83.4 | 10 |  | 98 | 3.2 | 1 | 98 | 3.2 |  |  | AE
2023-01-01 23:00 | 2023-01-01 23:15 | 84.6 | 11 |  | 92 | 3.2 | 0.8 | 92 | 3.1 |  |  | AE
2023-01-01 23:15 | 2023-01-01 23:30 | 85.8 | 9.8 |  | 88 | 3.2 | 0.7 | 88 | 3.1 |  |  | AE
2023-01-01 23:30 | 2023-01-01 23:45 | 86.6 | 10.5 |  | 89 | 2.6 | 0.6 | 90 | 2.6 |  |  | AE
2023-01-01 23:45 | 2023-01-02 | 87.7 | 17.4 |  | 77 | 2.4 | 0.5 | 80 | 2.3 |  |  | AE
2023-01-02 | 2023-01-02 00:15 | 88.6 | 15.7 |  | 101 | 2 | 0.5 | 97 | 1.9 |  |  | AE
2023-01-02 00:15 | 2023-01-02 00:30 | 88.8 | 32.6 |  | 145 | 0.6 | 0.5 | 143 | 0.5 |  |  | AE
2023-01-02 00:30 | 2023-01-02 00:45 | 90.4 | 11.8 |  | 103 | 0.7 | 0.4 | 102 | 0.6 |  |  | AE
2023-01-02 00:45 | 2023-01-02 01:00 | 94.5 | 24.8 |  | 72 | 0.5 | 0 | 72 | 0.5 |  |  | AE
2023-01-02 01:00 | 2023-01-02 01:15 | 96.9 | 20.2 |  | 58 | 1 | -0.3 | 60 | 0.9 |  |  | AE
2023-01-02 01:15 | 2023-01-02 01:30 | 98.1 | 23.3 |  | 62 | 1.4 | -0.5 | 66 | 1.3 |  |  | AE
2023-01-02 01:30 | 2023-01-02 01:45 | 98.8 | 13.2 |  | 111 | 1.6 | -0.5 | 110 | 1.5 |  |  | AE
2023-01-02 01:45 | 2023-01-02 02:00 | 99.1 | 13.2 |  | 113 | 1.3 | -0.5 | 112 | 1.2 |  |  | AE
2023-01-02 02:00 | 2023-01-02 02:15 | 99.3 | 12.6 |  | 141 | 0.7 | -0.4 | 141 | 0.7 |  |  | AE
2023-01-02 02:15 | 2023-01-02 02:30 | 99.4 | 22.5 |  | 147 | 0.4 | -0.3 | 147 | 0.4 |  |  | AE
2023-01-02 02:30 | 2023-01-02 02:45 | 99.4 | 16.2 |  | 121 | 0.4 | -0.3 | 124 | 0.4 |  |  | AE
2023-01-02 02:45 | 2023-01-02 03:00 | 99.4 | 11.1 |  | 109 | 0.1 | -0.3 | 112 | 0 |  |  | AE
2023-01-02 03:00 | 2023-01-02 03:15 | 99.4 | 11.4 |  | 330 | 0.2 | -0.3 | 324 | 0.2 |  |  | AE
2023-01-02 03:15 | 2023-01-02 03:30 | 99.5 | 16.6 |  | 327 | 0.5 | -0.3 | 327 | 0.5 |  |  | AE
2023-01-02 03:30 | 2023-01-02 03:45 | 99.5 | 10.3 |  | 335 | 0.8 | -0.4 | 332 | 0.8 |  |  | AE
2023-01-02 03:45 | 2023-01-02 04:00 | 99.5 | 23.2 |  | 340 | 0.9 | -0.4 | 336 | 0.8 |  |  | AE
2023-01-02 04:00 | 2023-01-02 04:15 | 99.4 | 16.4 |  | 345 | 0.5 | -0.3 | 349 | 0.4 |  |  | AE
2023-01-02 04:15 | 2023-01-02 04:30 | 99.2 | 6.7 |  | 341 | 0.6 | -0.3 | 341 | 0.6 |  |  | AE
2023-01-02 04:30 | 2023-01-02 04:45 | 99 | 9.6 |  | 336 | 1.2 | -0.3 | 336 | 1.2 |  |  | AE
2023-01-02 04:45 | 2023-01-02 05:00 | 98.8 | 12.2 |  | 341 | 1.4 | -0.3 | 342 | 1.4 |  |  | AE
2023-01-02 05:00 | 2023-01-02 05:15 | 98.4 | 36.3 |  | 302 | 0.6 | -0.3 | 303 | 0.5 |  |  | AE
2023-01-02 05:15 | 2023-01-02 05:30 | 98 | 25.3 |  | 286 | 0.3 | 0 | 288 | 0.3 |  |  | AE
2023-01-02 05:30 | 2023-01-02 05:45 | 97.5 | 21.7 |  | 331 | 0.7 | -0.1 | 335 | 0.6 |  |  | AE
2023-01-02 05:45 | 2023-01-02 06:00 | 98 | 17.6 |  | 319 | 0.5 | -0.2 | 318 | 0.4 |  |  | AE
2023-01-02 06:00 | 2023-01-02 06:15 | 97.9 | 29 |  | 265 | 0.4 | 0 | 260 | 0.3 |  |  | AE
2023-01-02 06:15 | 2023-01-02 06:30 | 96.9 | 15.7 |  | 238 | 0.2 | 0.1 | 240 | 0.2 |  |  | AE
2023-01-02 06:30 | 2023-01-02 06:45 | 96.5 | 32 |  | 306 | 0.4 | 0 | 314 | 0.3 |  |  | AE
2023-01-02 06:45 | 2023-01-02 07:00 | 97 | 23.4 |  | 305 | 0.5 | 0 | 307 | 0.4 |  |  | AE
2023-01-02 07:00 | 2023-01-02 07:15 | 96.5 | 30.8 |  | 349 | 0.9 | -0.1 | 355 | 0.7 |  |  | AE
2023-01-02 07:15 | 2023-01-02 07:30 | 96.5 | 27.4 |  | 350 | 0.7 | -0.1 | 345 | 0.6 |  |  | AE
2023-01-02 07:30 | 2023-01-02 07:45 | 95.9 | 28.5 |  | 234 | 0.5 | 0.1 | 229 | 0.5 |  |  | AE
2023-01-02 07:45 | 2023-01-02 08:00 | 95.5 | 16.6 |  | 201 | 0.6 | 0.3 | 201 | 0.6 |  |  | AE
2023-01-02 08:00 | 2023-01-02 08:15 | 95.3 | 33 |  | 102 | 0.5 | 0.5 | 99 | 0.4 |  |  | AE
2023-01-02 08:15 | 2023-01-02 08:30 | 95.6 | 16.3 |  | 55 | 0.5 | 0.3 | 44 | 0.5 |  |  | AE
2023-01-02 08:30 | 2023-01-02 08:45 | 96.8 | 27.7 |  | 81 | 1 | 0.2 | 81 | 0.9 |  |  | AE
2023-01-02 08:45 | 2023-01-02 09:00 | 97.4 | 20.1 |  | 70 | 0.6 | 0.1 | 70 | 0.5 |  |  | AE
2023-01-02 09:00 | 2023-01-02 09:15 | 97.1 | 23.1 |  | 14 | 0.8 | 0.1 | 16 | 0.8 |  |  | AE
2023-01-02 09:15 | 2023-01-02 09:30 | 95.3 | 15.3 |  | 354 | 1.2 | 0.5 | 354 | 1.2 |  |  | AE
2023-01-02 09:30 | 2023-01-02 09:45 | 92.5 | 18.3 |  | 326 | 0.9 | 0.8 | 327 | 0.9 |  |  | AE
2023-01-02 09:45 | 2023-01-02 10:00 | 90.4 | 24 |  | 327 | 0.4 | 0.9 | 326 | 0.3 |  |  | AE
2023-01-02 10:00 | 2023-01-02 10:15 | 88.9 | 23 |  | 317 | 0.6 | 1 | 319 | 0.6 |  |  | AE
2023-01-02 10:15 | 2023-01-02 10:30 | 89.8 | 26.1 |  | 7 | 1.1 | 0.9 | 6 | 1 |  |  | AE
2023-01-02 10:30 | 2023-01-02 10:45 | 92.5 | 22.7 |  | 43 | 1.5 | 0.8 | 42 | 1.4 |  |  | AE
2023-01-02 10:45 | 2023-01-02 11:00 | 93.5 | 12 |  | 33 | 1.4 | 0.5 | 34 | 1.3 |  |  | AE
2023-01-02 11:00 | 2023-01-02 11:15 | 94.3 | 22.5 |  | 1 | 0.2 | 0.6 | 5 | 0.2 |  |  | AE
2023-01-02 11:15 | 2023-01-02 11:30 | 94.2 | 29.9 |  | 87 | 0.2 | 0.7 | 90 | 0.1 |  |  | AE
2023-01-02 11:30 | 2023-01-02 11:45 | 95 | 22.1 |  | 71 | 0.8 | 0.7 | 76 | 0.7 |  |  | AE
2023-01-02 11:45 | 2023-01-02 12:00 | 95.9 | 27 |  | 42 | 1.1 | 0.7 | 43 | 1 |  |  | AE
2023-01-02 12:00 | 2023-01-02 12:15 | 95.5 | 23.8 |  | 64 | 0.7 | 0.8 | 63 | 0.7 |  |  | AE
2023-01-02 12:15 | 2023-01-02 12:30 | 94.7 | 12 |  | 88 | 1.4 | 0.9 | 89 | 1.4 |  |  | AE
2023-01-02 12:30 | 2023-01-02 12:45 | 95.7 | 12 |  | 81 | 1.4 | 0.8 | 81 | 1.4 |  |  | AE
2023-01-02 12:45 | 2023-01-02 13:00 | 95.9 | 19 |  | 99 | 0.5 | 0.7 | 94 | 0.5 |  |  | AE
2023-01-02 13:00 | 2023-01-02 13:15 | 96 | 20.1 |  | 15 | 0.9 | 0.9 | 18 | 0.8 |  |  | AE
2023-01-02 13:15 | 2023-01-02 13:30 | 94.7 | 18.4 |  | 33 | 1.8 | 1 | 30 | 1.7 |  |  | AE
2023-01-02 13:30 | 2023-01-02 13:45 | 94.2 | 19.5 |  | 62 | 1.2 | 1.1 | 65 | 1.2 |  |  | AE
2023-01-02 13:45 | 2023-01-02 14:00 | 95.2 | 24.9 |  | 70 | 1 | 1 | 70 | 0.9 |  |  | AE
2023-01-02 14:00 | 2023-01-02 14:15 | 95.9 | 23.1 |  | 50 | 1.4 | 1 | 47 | 1.3 |  |  | AE
2023-01-02 14:15 | 2023-01-02 14:30 | 95.8 | 12.6 |  | 30 | 3.1 | 0.8 | 30 | 3 |  |  | AE
2023-01-02 14:30 | 2023-01-02 14:45 | 95.8 | 15.1 |  | 31 | 2.7 | 0.7 | 30 | 2.6 |  |  | AE
2023-01-02 14:45 | 2023-01-02 15:00 | 94.3 | 10.9 |  | 41 | 2.3 | 0.9 | 40 | 2.3 |  |  | AE
2023-01-02 15:00 | 2023-01-02 15:15 | 93.1 | 27.6 |  | 56 | 2.3 | 0.9 | 60 | 2.1 |  |  | AE
2023-01-02 15:15 | 2023-01-02 15:30 | 94.6 | 24.5 |  | 48 | 1.9 | 0.4 | 52 | 1.7 |  |  | AE
2023-01-02 15:30 | 2023-01-02 15:45 | 96.7 | 21 |  | 54 | 0.9 | 0.2 | 55 | 0.8 |  |  | AE
2023-01-02 15:45 | 2023-01-02 16:00 | 97.5 | 34.3 |  | 39 | 0.7 | 0 | 36 | 0.6 |  |  | AE
2023-01-02 16:00 | 2023-01-02 16:15 | 96.9 | 11.3 |  | 8 | 2.1 | 0 | 9 | 2 |  |  | AE
2023-01-02 16:15 | 2023-01-02 16:30 | 95.2 | 10.7 |  | 349 | 2.1 | 0.1 | 350 | 2.1 |  |  | AE
2023-01-02 16:30 | 2023-01-02 16:45 | 94.6 | 13.5 |  | 8 | 1.4 | 0.1 | 9 | 1.3 |  |  | AE
2023-01-02 16:45 | 2023-01-02 17:00 | 93.7 | 9.8 |  | 20 | 1.6 | 0.1 | 20 | 1.6 |  |  | AE
2023-01-02 17:00 | 2023-01-02 17:15 | 89.7 | 14.2 |  | 3 | 2.4 | 0.3 | 3 | 2.4 |  |  | AE
2023-01-02 17:15 | 2023-01-02 17:30 | 84.6 | 11.6 |  | 355 | 2.1 | 0.2 | 355 | 2 |  |  | AE
2023-01-02 17:30 | 2023-01-02 17:45 | 83.5 | 32.8 |  | 325 | 0.7 | 0.2 | 330 | 0.6 |  |  | AE
2023-01-02 17:45 | 2023-01-02 18:00 | 83.6 | 33.6 |  | 39 | 0.8 | 0.2 | 36 | 0.7 |  |  | AE
2023-01-02 18:00 | 2023-01-02 18:15 | 82.6 | 30.4 |  | 349 | 1.1 | 0.2 | 350 | 0.9 |  |  | AE
2023-01-02 18:15 | 2023-01-02 18:30 | 82.3 | 28.9 |  | 349 | 0.5 | 0.2 | 336 | 0.4 |  |  | AE
2023-01-02 18:30 | 2023-01-02 18:45 | 81.7 | 28.8 |  | 209 | 0.4 | 0.3 | 207 | 0.3 |  |  | AE
2023-01-02 18:45 | 2023-01-02 19:00 | 80 | 30.2 |  | 329 | 0.9 | 0.2 | 329 | 0.7 |  |  | AE
2023-01-02 19:00 | 2023-01-02 19:15 | 78.7 | 18.5 |  | 339 | 2.5 | 0 | 340 | 2.4 |  |  | AE
2023-01-02 19:15 | 2023-01-02 19:30 | 79 | 17.4 |  | 330 | 2.3 | -0.1 | 331 | 2.2 |  |  | AE
2023-01-02 19:30 | 2023-01-02 19:45 | 79.2 | 15 |  | 330 | 2.5 | -0.2 | 330 | 2.4 |  |  | AE
2023-01-02 19:45 | 2023-01-02 20:00 | 78.6 | 18.8 |  | 322 | 1.9 | -0.2 | 326 | 1.8 |  |  | AE
2023-01-02 20:00 | 2023-01-02 20:15 | 77 | 43.8 |  | 255 | 1 | 0 | 263 | 0.7 |  |  | AE
2023-01-02 20:15 | 2023-01-02 20:30 | 75.8 | 34.6 |  | 194 | 0.7 | 0.1 | 201 | 0.5 |  |  | AE
2023-01-02 20:30 | 2023-01-02 20:45 | 75.2 | 50.8 |  | 128 | 0.9 | 0.1 | 135 | 0.5 |  |  | AE
2023-01-02 20:45 | 2023-01-02 21:00 | 76.2 | 34.9 |  | 77 | 1.2 | -0.1 | 76 | 1 |  |  | AE
2023-01-02 21:00 | 2023-01-02 21:15 | 80.9 | 22.9 |  | 46 | 1.7 | -0.4 | 42 | 1.5 |  |  | AE
2023-01-02 21:15 | 2023-01-02 21:30 | 91.4 | 18 |  | 80 | 1.8 | -1.2 | 84 | 1.7 |  |  | AE
2023-01-02 21:30 | 2023-01-02 21:45 | 96.4 | 12.9 |  | 84 | 1.3 | -1.6 | 84 | 1.2 |  |  | AE
2023-01-02 21:45 | 2023-01-02 22:00 | 97.5 | 14.7 |  | 104 | 1.2 | -1.7 | 103 | 1.2 |  |  | AE
2023-01-02 22:00 | 2023-01-02 22:15 | 97.9 | 15.8 |  | 133 | 1 | -1.8 | 132 | 0.9 |  |  | AE
2023-01-02 22:15 | 2023-01-02 22:30 | 97.9 | 21.7 |  | 189 | 1 | -1.7 | 188 | 1 |  |  | AE
2023-01-02 22:30 | 2023-01-02 22:45 | 97.6 | 17.8 |  | 204 | 0.9 | -1.6 | 205 | 0.8 |  |  | AE
2023-01-02 22:45 | 2023-01-02 23:00 | 97.2 | 20.3 |  | 192 | 0.7 | -1.6 | 193 | 0.6 |  |  | AE
2023-01-02 23:00 | 2023-01-02 23:15 | 97 | 24.8 |  | 160 | 0.4 | -1.6 | 163 | 0.4 |  |  | AE
2023-01-02 23:15 | 2023-01-02 23:30 | 97.1 | 21.3 |  | 148 | 0.1 | -1.7 | 148 | 0.1 |  |  | AE
2023-01-02 23:30 | 2023-01-02 23:45 | 97.2 | 4.5 |  | 62 | 0.1 | -1.8 | 65 | 0.1 |  |  | AE
2023-01-02 23:45 | 2023-01-03 | 97.5 | 25.9 |  | 242 | 0.1 | -1.8 | 240 | 0.1 |  |  | AE
2023-01-03 | 2023-01-03 00:15 | 97.4 | 14.1 |  | 243 | 0.2 | -1.6 | 244 | 0.2 |  |  | AE
2023-01-03 00:15 | 2023-01-03 00:30 | 96.7 | 19 |  | 315 | 0.3 | -1.8 | 317 | 0.2 |  |  | AE
2023-01-03 00:30 | 2023-01-03 00:45 | 96.4 | 48.5 |  | 272 | 0.4 | -1.8 | 268 | 0.3 |  |  | AE
2023-01-03 00:45 | 2023-01-03 01:00 | 95 | 20.6 |  | 225 | 0.5 | -1.6 | 226 | 0.5 |  |  | AE
2023-01-03 01:00 | 2023-01-03 01:15 | 93.8 | 64.4 |  | 208 | 0.4 | -1.6 | 216 | 0.1 |  |  | AE
2023-01-03 01:15 | 2023-01-03 01:30 | 94.7 | 30 |  | 52 | 0.7 | -1.9 | 48 | 0.6 |  |  | AE
2023-01-03 01:30 | 2023-01-03 01:45 | 95.4 | 16.5 |  | 21 | 1 | -1.9 | 18 | 0.9 |  |  | AE
2023-01-03 01:45 | 2023-01-03 02:00 | 95.7 | 12.5 |  | 19 | 0.7 | -1.9 | 17 | 0.7 |  |  | AE
2023-01-03 02:00 | 2023-01-03 02:15 | 94.7 | 13.5 |  | 345 | 0.4 | -1.7 | 344 | 0.4 |  |  | AE
2023-01-03 02:15 | 2023-01-03 02:30 | 94.8 | 11.8 |  | 204 | 0.2 | -1.7 | 203 | 0.2 |  |  | AE
2023-01-03 02:30 | 2023-01-03 02:45 | 95.4 | 36.3 |  | 315 | 0.4 | -1.8 | 327 | 0.3 |  |  | AE
2023-01-03 02:45 | 2023-01-03 03:00 | 86 | 22.6 |  | 357 | 1.4 | -1.4 | 359 | 1.3 |  |  | AE
2023-01-03 03:00 | 2023-01-03 03:15 | 79.9 | 14.9 |  | 331 | 2.1 | -1.4 | 330 | 2 |  |  | AE
2023-01-03 03:15 | 2023-01-03 03:30 | 78.8 | 23.9 |  | 287 | 1.2 | -1.3 | 293 | 1.1 |  |  | AE
2023-01-03 03:30 | 2023-01-03 03:45 | 78.9 | 23.8 |  | 277 | 0.8 | -1.2 | 273 | 0.8 |  |  | AE
2023-01-03 03:45 | 2023-01-03 04:00 | 76.5 | 25.3 |  | 280 | 1.2 | -1 | 283 | 1.1 |  |  | AE
2023-01-03 04:00 | 2023-01-03 04:15 | 80.9 | 21.1 |  | 272 | 0.7 | -1.2 | 271 | 0.7 |  |  | AE
2023-01-03 04:15 | 2023-01-03 04:30 | 78.5 | 23.7 |  | 287 | 0.9 | -1.3 | 291 | 0.8 |  |  | AE
2023-01-03 04:30 | 2023-01-03 04:45 | 74.2 | 18 |  | 303 | 1.3 | -1.7 | 302 | 1.2 |  |  | AE
2023-01-03 04:45 | 2023-01-03 05:00 | 76.1 | 41.5 |  | 271 | 0.9 | -2 | 279 | 0.6 |  |  | AE
2023-01-03 05:00 | 2023-01-03 05:15 | 76.8 | 36.4 |  | 312 | 1.5 | -2.3 | 322 | 1.2 |  |  | AE
2023-01-03 05:15 | 2023-01-03 05:30 | 80.1 | 18.3 |  | 308 | 1.1 | -3.1 | 311 | 1 |  |  | AE
2023-01-03 05:30 | 2023-01-03 05:45 | 84.1 | 24 |  | 300 | 0.5 | -3.3 | 299 | 0.5 |  |  | AE
2023-01-03 05:45 | 2023-01-03 06:00 | 84.9 | 8.9 |  | 319 | 1 | -3.5 | 318 | 0.9 |  |  | AE
2023-01-03 06:00 | 2023-01-03 06:15 | 85.6 | 19.7 |  | 288 | 0.7 | -3.7 | 286 | 0.7 |  |  | AE
2023-01-03 06:15 | 2023-01-03 06:30 | 86.9 | 37.1 |  | 286 | 0.6 | -3.4 | 288 | 0.4 |  |  | AE
2023-01-03 06:30 | 2023-01-03 06:45 | 85.6 | 48.3 |  | 275 | 0.7 | -3.5 | 294 | 0.4 |  |  | AE
2023-01-03 06:45 | 2023-01-03 07:00 | 89.4 | 24.7 |  | 101 | 0.7 | -4.3 | 103 | 0.6 |  |  | AE
2023-01-03 07:00 | 2023-01-03 07:15 | 92.7 | 18 |  | 101 | 0.4 | -4.3 | 104 | 0.4 |  |  | AE
2023-01-03 07:15 | 2023-01-03 07:30 | 92.4 | 46.1 |  | 19 | 0.4 | -4.2 | 354 | 0.2 |  |  | AE
2023-01-03 07:30 | 2023-01-03 07:45 | 87.5 | 9.7 |  | 333 | 1.9 | -6 | 334 | 1.9 |  |  | AE
2023-01-03 07:45 | 2023-01-03 08:00 | 88.2 | 11.2 |  | 327 | 1.6 | -4.9 | 328 | 1.5 |  |  | AE
2023-01-03 08:00 | 2023-01-03 08:15 | 84.6 | 62.2 |  | 287 | 1 | -3.9 | 320 | 0.4 |  |  | AE
2023-01-03 08:15 | 2023-01-03 08:30 | 81.9 | 19.8 |  | 192 | 1 | -3.6 | 192 | 1 |  |  | AE
2023-01-03 08:30 | 2023-01-03 08:45 | 77.7 | 23 |  | 151 | 0.7 | -2.3 | 149 | 0.6 |  |  | AE
2023-01-03 08:45 | 2023-01-03 09:00 | 74.8 | 24.1 |  | 160 | 1.1 | -1.8 | 161 | 1 |  |  | AE
2023-01-03 09:00 | 2023-01-03 09:15 | 74.8 | 21.1 |  | 201 | 1.8 | -1.8 | 203 | 1.7 |  |  | AE
2023-01-03 09:15 | 2023-01-03 09:30 | 73.7 | 25.8 |  | 194 | 1.3 | -1.3 | 195 | 1.2 |  |  | AE
2023-01-03 09:30 | 2023-01-03 09:45 | 68.8 | 34 |  | 167 | 0.9 | 0 | 160 | 0.7 |  |  | AE
2023-01-03 09:45 | 2023-01-03 10:00 | 65 | 38.4 |  | 131 | 0.6 | 1.2 | 132 | 0.5 |  |  | AE
2023-01-03 10:00 | 2023-01-03 10:15 | 69.2 | 15.6 |  | 108 | 2.1 | 0.6 | 107 | 2 |  |  | AE
2023-01-03 10:15 | 2023-01-03 10:30 | 74.5 | 13.8 |  | 98 | 2.7 | 0.1 | 98 | 2.7 |  |  | AE
2023-01-03 10:30 | 2023-01-03 10:45 | 76.6 | 12.4 |  | 107 | 2.7 | 0.2 | 107 | 2.6 |  |  | AE
2023-01-03 10:45 | 2023-01-03 11:00 | 75 | 15 |  | 110 | 3.2 | 0.4 | 110 | 3.1 |  |  | AE
2023-01-03 11:00 | 2023-01-03 11:15 | 75.8 | 14.3 |  | 115 | 2.9 | 0.4 | 115 | 2.8 |  |  | AE
2023-01-03 11:15 | 2023-01-03 11:30 | 76.8 | 12.3 |  | 105 | 3 | 0.4 | 105 | 2.9 |  |  | AE
2023-01-03 11:30 | 2023-01-03 11:45 | 77 | 12.8 |  | 99 | 2.6 | 0.6 | 99 | 2.5 |  |  | AE
2023-01-03 11:45 | 2023-01-03 12:00 | 76.3 | 13 |  | 89 | 3.3 | 1.1 | 88 | 3.2 |  |  | AE
2023-01-03 12:00 | 2023-01-03 12:15 | 76.7 | 19.6 |  | 83 | 2.7 | 1.5 | 87 | 2.5 |  |  | AE
2023-01-03 12:15 | 2023-01-03 12:30 | 75.5 | 28.5 |  | 80 | 2.4 | 2 | 83 | 2.1 |  |  | AE
2023-01-03 12:30 | 2023-01-03 12:45 | 74.2 | 20.5 |  | 88 | 2.9 | 2.9 | 90 | 2.7 |  |  | AE
2023-01-03 12:45 | 2023-01-03 13:00 | 73.5 | 12.9 |  | 86 | 4 | 2.5 | 87 | 3.9 |  |  | AE
2023-01-03 13:00 | 2023-01-03 13:15 | 72.8 | 17.1 |  | 85 | 3.6 | 2.8 | 87 | 3.4 |  |  | AE
2023-01-03 13:15 | 2023-01-03 13:30 | 72.3 | 17.2 |  | 107 | 4.4 | 2.6 | 108 | 4.2 |  |  | AE
2023-01-03 13:30 | 2023-01-03 13:45 | 71.9 | 11.9 |  | 124 | 5 | 2.1 | 124 | 4.9 |  |  | AE
2023-01-03 13:45 | 2023-01-03 14:00 | 71.8 | 13.1 |  | 126 | 4.8 | 1.7 | 126 | 4.7 |  |  | AE
2023-01-03 14:00 | 2023-01-03 14:15 | 71.6 | 12.4 |  | 122 | 4.8 | 1.4 | 122 | 4.7 |  |  | AE
2023-01-03 14:15 | 2023-01-03 14:30 | 72.2 | 11.9 |  | 118 | 5.1 | 0.9 | 118 | 4.9 |  |  | AE
2023-01-03 14:30 | 2023-01-03 14:45 | 72.5 | 12.1 |  | 116 | 4.8 | 0.6 | 116 | 4.7 |  |  | AE
2023-01-03 14:45 | 2023-01-03 15:00 | 72.6 | 14.4 |  | 119 | 4.4 | 0.6 | 119 | 4.3 |  |  | AE
2023-01-03 15:00 | 2023-01-03 15:15 | 72.5 | 12.7 |  | 128 | 4.4 | 0.5 | 128 | 4.3 |  |  | AE
2023-01-03 15:15 | 2023-01-03 15:30 | 74.9 | 11.1 |  | 124 | 4.9 | 0.2 | 124 | 4.8 |  |  | AE
2023-01-03 15:30 | 2023-01-03 15:45 | 78.6 | 11 |  | 122 | 4.5 | -0.3 | 122 | 4.4 |  |  | AE
2023-01-03 15:45 | 2023-01-03 16:00 | 78.6 | 11.1 |  | 125 | 4.4 | -0.6 | 125 | 4.3 |  |  | AE
2023-01-03 16:00 | 2023-01-03 16:15 | 80.2 | 12.1 |  | 125 | 4.6 | -1 | 125 | 4.5 |  |  | AE
2023-01-03 16:15 | 2023-01-03 16:30 | 81.4 | 12.7 |  | 126 | 4 | -1.3 | 127 | 3.9 |  |  | AE
2023-01-03 16:30 | 2023-01-03 16:45 | 83.2 | 13.1 |  | 124 | 3.5 | -1.7 | 125 | 3.4 |  |  | AE
2023-01-03 16:45 | 2023-01-03 17:00 | 83.9 | 12.8 |  | 124 | 3.4 | -1.8 | 125 | 3.3 |  |  | AE
2023-01-03 17:00 | 2023-01-03 17:15 | 85.5 | 10.4 |  | 127 | 2.8 | -2 | 127 | 2.7 |  |  | AE
2023-01-03 17:15 | 2023-01-03 17:30 | 86 | 10.9 |  | 124 | 2.8 | -2.2 | 124 | 2.8 |  |  | AE
2023-01-03 17:30 | 2023-01-03 17:45 | 86.3 | 11.2 |  | 120 | 2.7 | -2.2 | 121 | 2.6 |  |  | AE
2023-01-03 17:45 | 2023-01-03 18:00 | 86.7 | 10.4 |  | 105 | 2.6 | -2.2 | 105 | 2.5 |  |  | AE
2023-01-03 18:00 | 2023-01-03 18:15 | 87.1 | 10.3 |  | 106 | 2.8 | -2.4 | 106 | 2.8 |  |  | AE
2023-01-03 18:15 | 2023-01-03 18:30 | 87.8 | 10.4 |  | 109 | 2.3 | -2.5 | 109 | 2.3 |  |  | AE
2023-01-03 18:30 | 2023-01-03 18:45 | 87.4 | 10 |  | 121 | 2.7 | -2.5 | 122 | 2.7 |  |  | AE
2023-01-03 18:45 | 2023-01-03 19:00 | 87.6 | 12.7 |  | 119 | 2.4 | -2.5 | 120 | 2.3 |  |  | AE
2023-01-03 19:00 | 2023-01-03 19:15 | 87.4 | 13.3 |  | 123 | 2.4 | -2.4 | 124 | 2.4 |  |  | AE
2023-01-03 19:15 | 2023-01-03 19:30 | 86.9 | 14.6 |  | 149 | 2 | -2.3 | 147 | 2 |  |  | AE
2023-01-03 19:30 | 2023-01-03 19:45 | 86.7 | 18.1 |  | 157 | 1.7 | -2.3 | 156 | 1.6 |  |  | AE
2023-01-03 19:45 | 2023-01-03 20:00 | 86.6 | 18.5 |  | 154 | 1.5 | -2.2 | 153 | 1.4 |  |  | AE
2023-01-03 20:00 | 2023-01-03 20:15 | 85.9 | 20.6 |  | 164 | 1.4 | -2.2 | 164 | 1.3 |  |  | AE
2023-01-03 20:15 | 2023-01-03 20:30 | 85.7 | 19.2 |  | 190 | 1.3 | -2.2 | 189 | 1.3 |  |  | AE
2023-01-03 20:30 | 2023-01-03 20:45 | 86 | 19.2 |  | 203 | 1.6 | -2.2 | 203 | 1.5 |  |  | AE
2023-01-03 20:45 | 2023-01-03 21:00 | 86.1 | 18 |  | 208 | 1.4 | -2.2 | 208 | 1.3 |  |  | AE
2023-01-03 21:00 | 2023-01-03 21:15 | 85.8 | 15.4 |  | 214 | 1 | -2.3 | 212 | 1 |  |  | AE
2023-01-03 21:15 | 2023-01-03 21:30 | 84.5 | 17.8 |  | 219 | 1.1 | -2.3 | 217 | 1.1 |  |  | AE
2023-01-03 21:30 | 2023-01-03 21:45 | 85.6 | 42 |  | 240 | 0.6 | -2.4 | 236 | 0.4 |  |  | AE
2023-01-03 21:45 | 2023-01-03 22:00 | 84.5 | 14.8 |  | 231 | 0.7 | -2.3 | 230 | 0.7 |  |  | AE
2023-01-03 22:00 | 2023-01-03 22:15 | 83.8 | 17 |  | 234 | 0.7 | -2.3 | 232 | 0.6 |  |  | AE
2023-01-03 22:15 | 2023-01-03 22:30 | 83.1 | 15.7 |  | 225 | 0.8 | -2.4 | 223 | 0.8 |  |  | AE
2023-01-03 22:30 | 2023-01-03 22:45 | 83.7 | 52.4 |  | 168 | 0.5 | -2.8 | 187 | 0.3 |  |  | AE
2023-01-03 22:45 | 2023-01-03 23:00 | 85.3 | 12.1 |  | 224 | 0.9 | -2.9 | 224 | 0.9 |  |  | AE
2023-01-03 23:00 | 2023-01-03 23:15 | 86.1 | 18.3 |  | 228 | 0.8 | -3 | 226 | 0.8 |  |  | AE
2023-01-03 23:15 | 2023-01-03 23:30 | 86.5 | 28.5 |  | 230 | 0.7 | -3.3 | 233 | 0.6 |  |  | AE
2023-01-03 23:30 | 2023-01-03 23:45 | 88.3 | 49.1 |  | 19 | 0.3 | -4 | 29 | 0.1 |  |  | AE
2023-01-03 23:45 | 2023-01-04 | 91.7 | 29.2 |  | 239 | 0.4 | -4 | 237 | 0.3 |  |  | AE
2023-01-04 | 2023-01-04 00:15 | 92.9 | 39.7 |  | 105 | 0.3 | -4.4 | 103 | 0.2 |  |  | AE
2023-01-04 00:15 | 2023-01-04 00:30 | 94.5 | 34.3 |  | 256 | 0.1 | -4.4 | 253 | 0.1 |  |  | AE
2023-01-04 00:30 | 2023-01-04 00:45 | 95 | 43.9 |  | 225 | 0.5 | -4.7 | 223 | 0.4 |  |  | AE
2023-01-04 00:45 | 2023-01-04 01:00 | 94.9 | 10.1 |  | 336 | 1.3 | -4.9 | 338 | 1.3 |  |  | AE
2023-01-04 01:00 | 2023-01-04 01:15 | 93.3 | 18.7 |  | 337 | 1.1 | -5.1 | 348 | 1.1 |  |  | AE
2023-01-04 01:15 | 2023-01-04 01:30 | 93.3 | 11.6 |  | 350 | 1.7 | -6 | 350 | 1.6 |  |  | AE
2023-01-04 01:30 | 2023-01-04 01:45 | 95.4 | 7.5 |  | 350 | 2.1 | -6 | 351 | 2.1 |  |  | AE
2023-01-04 01:45 | 2023-01-04 02:00 | 93.1 | 21.1 |  | 349 | 1.9 | -6.3 | 349 | 1.8 |  |  | AE
2023-01-04 02:00 | 2023-01-04 02:15 | 94.3 | 29.7 |  | 332 | 1.3 | -6.4 | 346 | 1.1 |  |  | AE
2023-01-04 02:15 | 2023-01-04 02:30 | 94.4 | 32.1 |  | 279 | 0.7 | -6.5 | 290 | 0.6 |  |  | AE
2023-01-04 02:30 | 2023-01-04 02:45 | 95 | 24.3 |  | 249 | 0.8 | -5.7 | 245 | 0.8 |  |  | AE
2023-01-04 02:45 | 2023-01-04 03:00 | 94.2 | 18.9 |  | 241 | 0.7 | -6.6 | 243 | 0.6 |  |  | AE
2023-01-04 03:00 | 2023-01-04 03:15 | 94.1 | 26.1 |  | 306 | 1 | -6.7 | 314 | 0.9 |  |  | AE
2023-01-04 03:15 | 2023-01-04 03:30 | 93.9 | 60 |  | 270 | 0.5 | -6.9 | 279 | 0.2 |  |  | AE
2023-01-04 03:30 | 2023-01-04 03:45 | 95.5 | 28.6 |  | 3 | 0.4 | -6.6 | 6 | 0.4 |  |  | AE
2023-01-04 03:45 | 2023-01-04 04:00 | 94.4 | 19.8 |  | 356 | 0.7 | -6.3 | 357 | 0.7 |  |  | AE
2023-01-04 04:00 | 2023-01-04 04:15 | 93.4 | 50.4 |  | 90 | 0.5 | -6.3 | 84 | 0.2 |  |  | AE
2023-01-04 04:15 | 2023-01-04 04:30 | 91.8 | 47.9 |  | 341 | 0.5 | -6.6 | 342 | 0.3 |  |  | AE
2023-01-04 04:30 | 2023-01-04 04:45 | 72.4 | 27.3 |  | 284 | 1.1 | -4.3 | 283 | 1 |  |  | AE
2023-01-04 04:45 | 2023-01-04 05:00 | 51.4 | 21 |  | 281 | 2.9 | -1 | 279 | 2.7 |  |  | AE
2023-01-04 05:00 | 2023-01-04 05:15 | 42.5 | 21.3 |  | 280 | 3.2 | 0.1 | 280 | 2.9 |  |  | AE
2023-01-04 05:15 | 2023-01-04 05:30 | 39.6 | 21.7 |  | 282 | 3.2 | 0.5 | 281 | 3 |  |  | AE
2023-01-04 05:30 | 2023-01-04 05:45 | 37.6 | 23.4 |  | 276 | 3.6 | 0.8 | 275 | 3.3 |  |  | AE
2023-01-04 05:45 | 2023-01-04 06:00 | 34.8 | 21.7 |  | 274 | 4.5 | 1.3 | 273 | 4.2 |  |  | AE
2023-01-04 06:00 | 2023-01-04 06:15 | 33.8 | 20.9 |  | 277 | 4.6 | 1.5 | 276 | 4.3 |  |  | AE
2023-01-04 06:15 | 2023-01-04 06:30 | 32.8 | 19.5 |  | 276 | 5 | 1.6 | 275 | 4.7 |  |  | AE
2023-01-04 06:30 | 2023-01-04 06:45 | 31.8 | 20 |  | 276 | 4.4 | 1.8 | 275 | 4.1 |  |  | AE
2023-01-04 06:45 | 2023-01-04 07:00 | 31.8 | 19.8 |  | 272 | 4.5 | 1.7 | 271 | 4.2 |  |  | AE
2023-01-04 07:00 | 2023-01-04 07:15 | 31.8 | 20.8 |  | 277 | 4.3 | 1.7 | 276 | 4 |  |  | AE
2023-01-04 07:15 | 2023-01-04 07:30 | 30.7 | 21.3 |  | 281 | 4.1 | 1.9 | 281 | 3.9 |  |  | AE
2023-01-04 07:30 | 2023-01-04 07:45 | 29.8 | 22.7 |  | 287 | 4 | 2 | 286 | 3.6 |  |  | AE
2023-01-04 07:45 | 2023-01-04 08:00 | 29.2 | 21.3 |  | 279 | 3.9 | 2.2 | 278 | 3.6 |  |  | AE
2023-01-04 08:00 | 2023-01-04 08:15 | 29.8 | 21.5 |  | 279 | 4 | 1.9 | 278 | 3.7 |  |  | AE
2023-01-04 08:15 | 2023-01-04 08:30 | 29.7 | 21.4 |  | 281 | 3.8 | 2.1 | 280 | 3.6 |  |  | AE
2023-01-04 08:30 | 2023-01-04 08:45 | 28.6 | 19.7 |  | 276 | 3.7 | 2.7 | 275 | 3.5 |  |  | AE
2023-01-04 08:45 | 2023-01-04 09:00 | 27.8 | 22.1 |  | 277 | 4.4 | 3.1 | 276 | 4.1 |  |  | AE
2023-01-04 09:00 | 2023-01-04 09:15 | 27.7 | 20.8 |  | 275 | 4.4 | 3.5 | 273 | 4.1 |  |  | AE
2023-01-04 09:15 | 2023-01-04 09:30 | 27.3 | 22 |  | 276 | 4.2 | 3.9 | 276 | 3.9 |  |  | AE
2023-01-04 09:30 | 2023-01-04 09:45 | 26.1 | 22.1 |  | 272 | 4.4 | 4.4 | 270 | 4.1 |  |  | AE
2023-01-04 09:45 | 2023-01-04 10:00 | 24 | 22 |  | 279 | 4.8 | 4.8 | 279 | 4.5 |  |  | AE
2023-01-04 10:00 | 2023-01-04 10:15 | 23.2 | 23.4 |  | 281 | 4.9 | 5.1 | 281 | 4.5 |  |  | AE
2023-01-04 10:15 | 2023-01-04 10:30 | 22.7 | 23.4 |  | 286 | 4.4 | 5.4 | 285 | 4 |  |  | AE
2023-01-04 10:30 | 2023-01-04 10:45 | 22 | 22.9 |  | 284 | 4.9 | 5.6 | 284 | 4.5 |  |  | AE
2023-01-04 10:45 | 2023-01-04 11:00 | 21.8 | 23.1 |  | 285 | 4.9 | 5.8 | 285 | 4.5 |  |  | AE
2023-01-04 11:00 | 2023-01-04 11:15 | 21.1 | 25.8 |  | 279 | 4.1 | 6.3 | 278 | 3.7 |  |  | AE
2023-01-04 11:15 | 2023-01-04 11:30 | 20.2 | 22.7 |  | 289 | 4 | 6.6 | 289 | 3.7 |  |  | AE
2023-01-04 11:30 | 2023-01-04 11:45 | 19.3 | 23.7 |  | 295 | 4.1 | 7 | 295 | 3.7 |  |  | AE
2023-01-04 11:45 | 2023-01-04 12:00 | 18.7 | 23.4 |  | 285 | 4.3 | 7.1 | 285 | 3.9 |  |  | AE
2023-01-04 12:00 | 2023-01-04 12:15 | 18.7 | 23 |  | 290 | 4.6 | 7.3 | 290 | 4.2 |  |  | AE
2023-01-04 12:15 | 2023-01-04 12:30 | 18.6 | 22.1 |  | 295 | 4.7 | 7.4 | 295 | 4.4 |  |  | AE
2023-01-04 12:30 | 2023-01-04 12:45 | 18.3 | 23.1 |  | 277 | 4.3 | 7.8 | 276 | 4 |  |  | AE
2023-01-04 12:45 | 2023-01-04 13:00 | 18.2 | 23.9 |  | 279 | 4.1 | 8 | 278 | 3.7 |  |  | AE
2023-01-04 13:00 | 2023-01-04 13:15 | 18.5 | 23.5 |  | 278 | 4.1 | 8.2 | 276 | 3.8 |  |  | AE
2023-01-04 13:15 | 2023-01-04 13:30 | 18 | 24.8 |  | 276 | 4.1 | 8.5 | 275 | 3.7 |  |  | AE
2023-01-04 13:30 | 2023-01-04 13:45 | 16.5 | 26.3 |  | 284 | 4.4 | 8.7 | 286 | 4 |  |  | AE
2023-01-04 13:45 | 2023-01-04 14:00 | 15.6 | 21 |  | 297 | 4.9 | 8.5 | 297 | 4.6 |  |  | AE
2023-01-04 14:00 | 2023-01-04 14:15 | 15.8 | 22.8 |  | 291 | 3.8 | 8.8 | 291 | 3.5 |  |  | AE
2023-01-04 14:15 | 2023-01-04 14:30 | 17.1 | 35.2 |  | 297 | 3.6 | 8.7 | 302 | 2.9 |  |  | AE
2023-01-04 14:30 | 2023-01-04 14:45 | 27.6 | 39.4 |  | 87 | 4.8 | 7.1 | 86 | 3.7 |  |  | AE
2023-01-04 14:45 | 2023-01-04 15:00 | 30.9 | 13.7 |  | 93 | 6.9 | 6.4 | 94 | 6.7 |  |  | AE
2023-01-04 15:00 | 2023-01-04 15:15 | 32 | 13 |  | 92 | 5.7 | 6.1 | 92 | 5.6 |  |  | AE
2023-01-04 15:15 | 2023-01-04 15:30 | 33.5 | 10.5 |  | 96 | 5.8 | 5.6 | 96 | 5.7 |  |  | AE
2023-01-04 15:30 | 2023-01-04 15:45 | 36 | 11.2 |  | 91 | 4.8 | 5.2 | 91 | 4.7 |  |  | AE
2023-01-04 15:45 | 2023-01-04 16:00 | 36.8 | 11.8 |  | 106 | 5 | 4.9 | 106 | 4.9 |  |  | AE
2023-01-04 16:00 | 2023-01-04 16:15 | 40 | 10 |  | 99 | 5.1 | 4.3 | 99 | 5 |  |  | AE
2023-01-04 16:15 | 2023-01-04 16:30 | 44.1 | 9.7 |  | 101 | 4.5 | 3.6 | 101 | 4.5 |  |  | AE
2023-01-04 16:30 | 2023-01-04 16:45 | 47.9 | 16.2 |  | 102 | 2.7 | 2.7 | 102 | 2.6 |  |  | AE
2023-01-04 16:45 | 2023-01-04 17:00 | 52.3 | 10.3 |  | 104 | 2.4 | 1.8 | 104 | 2.4 |  |  | AE
2023-01-04 17:00 | 2023-01-04 17:15 | 55.8 | 10 |  | 98 | 2.2 | 1.1 | 100 | 2.2 |  |  | AE
2023-01-04 17:15 | 2023-01-04 17:30 | 59.5 | 36.4 |  | 65 | 1.8 | 0.3 | 63 | 1.5 |  |  | AE
2023-01-04 17:30 | 2023-01-04 17:45 | 63 | 26.4 |  | 85 | 2.2 | -0.5 | 88 | 2 |  |  | AE
2023-01-04 17:45 | 2023-01-04 18:00 | 67.1 | 8.9 |  | 106 | 2.8 | -0.5 | 106 | 2.8 |  |  | AE
2023-01-04 18:00 | 2023-01-04 18:15 | 69 | 14.1 |  | 103 | 2.1 | -1 | 104 | 2 |  |  | AE
2023-01-04 18:15 | 2023-01-04 18:30 | 72.8 | 50.9 |  | 41 | 1.6 | -2.3 | 29 | 1 |  |  | AE
2023-01-04 18:30 | 2023-01-04 18:45 | 74.9 | 19.9 |  | 79 | 1.8 | -2.4 | 87 | 1.7 |  |  | AE
2023-01-04 18:45 | 2023-01-04 19:00 | 76.3 | 21.4 |  | 95 | 1.8 | -2.8 | 98 | 1.7 |  |  | AE
2023-01-04 19:00 | 2023-01-04 19:15 | 77.3 | 37 |  | 66 | 1.4 | -3 | 77 | 1.1 |  |  | AE
2023-01-04 19:15 | 2023-01-04 19:30 | 77.6 | 15.4 |  | 110 | 2 | -2.8 | 107 | 1.9 |  |  | AE
2023-01-04 19:30 | 2023-01-04 19:45 | 78.7 | 15.1 |  | 133 | 2.4 | -2.8 | 128 | 2.3 |  |  | AE
2023-01-04 19:45 | 2023-01-04 20:00 | 79.2 | 38.6 |  | 87 | 1.3 | -3.1 | 97 | 1 |  |  | AE
2023-01-04 20:00 | 2023-01-04 20:15 | 81.9 | 18.4 |  | 81 | 1.9 | -3.8 | 86 | 1.8 |  |  | AE
2023-01-04 20:15 | 2023-01-04 20:30 | 83.7 | 46.3 |  | 42 | 1.8 | -4.7 | 68 | 1.2 |  |  | AE
2023-01-04 20:30 | 2023-01-04 20:45 | 84.7 | 64.1 |  | 45 | 2.9 | -4.6 | 47 | 1.1 |  |  | AE
2023-01-04 20:45 | 2023-01-04 21:00 | 80.6 | 45.4 |  | 64 | 1.7 | -3.9 | 68 | 1.2 |  |  | AE
2023-01-04 21:00 | 2023-01-04 21:15 | 82.5 | 28.6 |  | 40 | 1.9 | -4.6 | 37 | 1.6 |  |  | AE
2023-01-04 21:15 | 2023-01-04 21:30 | 85 | 15.5 |  | 18 | 2.1 | -5 | 17 | 2 |  |  | AE
2023-01-04 21:30 | 2023-01-04 21:45 | 84.2 | 18.6 |  | 46 | 2 | -5 | 45 | 1.9 |  |  | AE
2023-01-04 21:45 | 2023-01-04 22:00 | 84.6 | 28.6 |  | 41 | 1.7 | -5.3 | 41 | 1.5 |  |  | AE
2023-01-04 22:00 | 2023-01-04 22:15 | 84.3 | 18.7 |  | 32 | 2.1 | -5.4 | 32 | 2 |  |  | AE
2023-01-04 22:15 | 2023-01-04 22:30 | 83.5 | 13.6 |  | 37 | 2.2 | -5.1 | 35 | 2.1 |  |  | AE
2023-01-04 22:30 | 2023-01-04 22:45 | 82.2 | 19.3 |  | 26 | 1.9 | -5.1 | 25 | 1.8 |  |  | AE
2023-01-04 22:45 | 2023-01-04 23:00 | 80.5 | 10.1 |  | 30 | 1.9 | -4.6 | 30 | 1.9 |  |  | AE
2023-01-04 23:00 | 2023-01-04 23:15 | 79.4 | 25.8 |  | 18 | 1.8 | -5.2 | 20 | 1.6 |  |  | AE
2023-01-04 23:15 | 2023-01-04 23:30 | 80.7 | 9.6 |  | 21 | 2.2 | -4.9 | 22 | 2.1 |  |  | AE
2023-01-04 23:30 | 2023-01-04 23:45 | 78 | 17.1 |  | 8 | 1.7 | -4.6 | 14 | 1.6 |  |  | AE
2023-01-04 23:45 | 2023-01-05 | 77.7 | 20 |  | 20 | 1.7 | -4.6 | 16 | 1.6 |  |  | AE
2023-01-05 | 2023-01-05 00:15 | 78.3 | 31.7 |  | 0 | 1.7 | -5.3 | 5 | 1.4 |  |  | AE
2023-01-05 00:15 | 2023-01-05 00:30 | 81.3 | 40 |  | 245 | 0.6 | -7.1 | 244 | 0.4 |  |  | AE
2023-01-05 00:30 | 2023-01-05 00:45 | 86.2 | 21 |  | 204 | 0.5 | -7 | 202 | 0.4 |  |  | AE
2023-01-05 00:45 | 2023-01-05 01:00 | 86.7 | 41.1 |  | 199 | 0.3 | -7.5 | 183 | 0.2 |  |  | AE
2023-01-05 01:00 | 2023-01-05 01:15 | 86.6 | 17.7 |  | 218 | 0.7 | -8 | 220 | 0.7 |  |  | AE
2023-01-05 01:15 | 2023-01-05 01:30 | 87.1 | 18.8 |  | 263 | 0.8 | -7.9 | 261 | 0.7 |  |  | AE
2023-01-05 01:30 | 2023-01-05 01:45 | 87.4 | 20.2 |  | 306 | 1.4 | -8.3 | 306 | 1.3 |  |  | AE
2023-01-05 01:45 | 2023-01-05 02:00 | 87.8 | 6.4 |  | 332 | 2.3 | -8.5 | 332 | 2.3 |  |  | AE
2023-01-05 02:00 | 2023-01-05 02:15 | 88.2 | 18.4 |  | 316 | 1.3 | -8.7 | 331 | 1.3 |  |  | AE
2023-01-05 02:15 | 2023-01-05 02:30 | 88.7 | 54.2 |  | 250 | 0.7 | -8.9 | 254 | 0.4 |  |  | AE
2023-01-05 02:30 | 2023-01-05 02:45 | 89.9 | 12.3 |  | 233 | 0.8 | -8.4 | 231 | 0.8 |  |  | AE
2023-01-05 02:45 | 2023-01-05 03:00 | 87.6 | 16.3 |  | 263 | 1.3 | -8.8 | 262 | 1.3 |  |  | AE
2023-01-05 03:00 | 2023-01-05 03:15 | 87.4 | 25.7 |  | 280 | 1.4 | -9 | 280 | 1.3 |  |  | AE
2023-01-05 03:15 | 2023-01-05 03:30 | 87.9 | 18 |  | 272 | 1.3 | -8.6 | 272 | 1.3 |  |  | AE
2023-01-05 03:30 | 2023-01-05 03:45 | 86.7 | 16.2 |  | 299 | 1.6 | -8.6 | 299 | 1.6 |  |  | AE
2023-01-05 03:45 | 2023-01-05 04:00 | 87 | 12.9 |  | 321 | 2.3 | -8.7 | 321 | 2.2 |  |  | AE
2023-01-05 04:00 | 2023-01-05 04:15 | 86.5 | 9.4 |  | 325 | 2.1 | -8.7 | 325 | 2.1 |  |  | AE
2023-01-05 04:15 | 2023-01-05 04:30 | 86.9 | 19.5 |  | 300 | 1.4 | -8.4 | 301 | 1.3 |  |  | AE
2023-01-05 04:30 | 2023-01-05 04:45 | 85.3 | 26.1 |  | 284 | 1.3 | -8.2 | 287 | 1.2 |  |  | AE
2023-01-05 04:45 | 2023-01-05 05:00 | 84.5 | 24.1 |  | 266 | 1 | -8.3 | 267 | 0.9 |  |  | AE
2023-01-05 05:00 | 2023-01-05 05:15 | 85.4 | 35.7 |  | 270 | 0.8 | -8.4 | 284 | 0.6 |  |  | AE
2023-01-05 05:15 | 2023-01-05 05:30 | 85.3 | 22.3 |  | 260 | 0.8 | -8.4 | 264 | 0.7 |  |  | AE
2023-01-05 05:30 | 2023-01-05 05:45 | 84.5 | 25.2 |  | 188 | 0.6 | -8.7 | 188 | 0.5 |  |  | AE
2023-01-05 05:45 | 2023-01-05 06:00 | 86.4 | 25.2 |  | 235 | 1 | -9 | 239 | 0.9 |  |  | AE
2023-01-05 06:00 | 2023-01-05 06:15 | 85.3 | 14.7 |  | 237 | 0.9 | -8.9 | 237 | 0.9 |  |  | AE
2023-01-05 06:15 | 2023-01-05 06:30 | 84.1 | 15.4 |  | 245 | 1.5 | -9.4 | 246 | 1.4 |  |  | AE
2023-01-05 06:30 | 2023-01-05 06:45 | 85 | 21.4 |  | 251 | 0.8 | -9.2 | 256 | 0.7 |  |  | AE
2023-01-05 06:45 | 2023-01-05 07:00 | 84.9 | 20.7 |  | 248 | 0.7 | -9.1 | 248 | 0.6 |  |  | AE
2023-01-05 07:00 | 2023-01-05 07:15 | 84 | 31.2 |  | 250 | 0.7 | -9 | 246 | 0.6 |  |  | AE
2023-01-05 07:15 | 2023-01-05 07:30 | 83.2 | 35.6 |  | 283 | 0.7 | -9.1 | 289 | 0.6 |  |  | AE
2023-01-05 07:30 | 2023-01-05 07:45 | 82.8 | 25.3 |  | 222 | 0.6 | -8.7 | 220 | 0.5 |  |  | AE
2023-01-05 07:45 | 2023-01-05 08:00 | 81.9 | 22 |  | 240 | 0.8 | -8.3 | 238 | 0.8 |  |  | AE
2023-01-05 08:00 | 2023-01-05 08:15 | 80.3 | 14.2 |  | 250 | 1.4 | -8.1 | 250 | 1.4 |  |  | AE
2023-01-05 08:15 | 2023-01-05 08:30 | 78.6 | 19.3 |  | 252 | 1 | -7.6 | 252 | 1 |  |  | AE
2023-01-05 08:30 | 2023-01-05 08:45 | 75.9 | 25.2 |  | 254 | 0.9 | -7 | 252 | 0.8 |  |  | AE
2023-01-05 08:45 | 2023-01-05 09:00 | 74.5 | 20.8 |  | 242 | 1 | -6.4 | 245 | 0.9 |  |  | AE
2023-01-05 09:00 | 2023-01-05 09:15 | 73.6 | 20.3 |  | 253 | 1.1 | -5.6 | 253 | 1 |  |  | AE
2023-01-05 09:15 | 2023-01-05 09:30 | 72.2 | 22.1 |  | 260 | 0.6 | -4.8 | 260 | 0.6 |  |  | AE
2023-01-05 09:30 | 2023-01-05 09:45 | 70.9 | 17.1 |  | 247 | 1 | -4.2 | 247 | 0.9 |  |  | AE
2023-01-05 09:45 | 2023-01-05 10:00 | 70.5 | 24.6 |  | 249 | 0.9 | -3.7 | 248 | 0.9 |  |  | AE
2023-01-05 10:00 | 2023-01-05 10:15 | 68.8 | 22.4 |  | 261 | 1.1 | -3 | 261 | 1 |  |  | AE
2023-01-05 10:15 | 2023-01-05 10:30 | 66.3 | 21.3 |  | 257 | 0.9 | -2.1 | 257 | 0.9 |  |  | AE
2023-01-05 10:30 | 2023-01-05 10:45 | 59.2 | 31.7 |  | 251 | 0.6 | -0.8 | 247 | 0.5 |  |  | AE
2023-01-05 10:45 | 2023-01-05 11:00 | 55.1 | 27 |  | 223 | 0.7 | -0.2 | 221 | 0.6 |  |  | AE
2023-01-05 11:00 | 2023-01-05 11:15 | 51.7 | 34.5 |  | 199 | 0.7 | 0.5 | 199 | 0.6 |  |  | AE
2023-01-05 11:15 | 2023-01-05 11:30 | 51.2 | 29 |  | 177 | 1 | 0.8 | 174 | 0.9 |  |  | AE
2023-01-05 11:30 | 2023-01-05 11:45 | 50.8 | 30.9 |  | 178 | 0.8 | 1.1 | 173 | 0.7 |  |  | AE
2023-01-05 11:45 | 2023-01-05 12:00 | 50.3 | 30.9 |  | 192 | 0.7 | 1.4 | 189 | 0.6 |  |  | AE
2023-01-05 12:00 | 2023-01-05 12:15 | 45.5 | 35.4 |  | 214 | 0.8 | 2.3 | 212 | 0.6 |  |  | AE
2023-01-05 12:15 | 2023-01-05 12:30 | 40 | 21.7 |  | 201 | 0.7 | 3.1 | 198 | 0.6 |  |  | AE
2023-01-05 12:30 | 2023-01-05 12:45 | 34.2 | 31 |  | 129 | 1.1 | 3.8 | 128 | 1 |  |  | AE
2023-01-05 12:45 | 2023-01-05 13:00 | 33.2 | 17.5 |  | 120 | 2 | 3.7 | 120 | 1.9 |  |  | AE
2023-01-05 13:00 | 2023-01-05 13:15 | 35.6 | 18.5 |  | 114 | 2.2 | 3.9 | 114 | 2 |  |  | AE
2023-01-05 13:15 | 2023-01-05 13:30 | 33.2 | 21.9 |  | 123 | 2.4 | 4.7 | 121 | 2.2 |  |  | AE
2023-01-05 13:30 | 2023-01-05 13:45 | 33.5 | 15.2 |  | 102 | 2.9 | 5.2 | 102 | 2.8 |  |  | AE
2023-01-05 13:45 | 2023-01-05 14:00 | 34.2 | 12.8 |  | 98 | 3.6 | 5.1 | 99 | 3.5 |  |  | AE
2023-01-05 14:00 | 2023-01-05 14:15 | 34.1 | 12.3 |  | 90 | 3.4 | 5.2 | 91 | 3.3 |  |  | AE
2023-01-05 14:15 | 2023-01-05 14:30 | 32.1 | 14.8 |  | 91 | 3.3 | 5.4 | 92 | 3.2 |  |  | AE
2023-01-05 14:30 | 2023-01-05 14:45 | 31 | 13.7 |  | 96 | 3.5 | 5.6 | 95 | 3.4 |  |  | AE
2023-01-05 14:45 | 2023-01-05 15:00 | 31.7 | 13.9 |  | 115 | 3.3 | 5.6 | 115 | 3.2 |  |  | AE
2023-01-05 15:00 | 2023-01-05 15:15 | 31.3 | 13.8 |  | 104 | 2.9 | 5.9 | 104 | 2.8 |  |  | AE
2023-01-05 15:15 | 2023-01-05 15:30 | 31.8 | 12.6 |  | 95 | 2.8 | 5.9 | 95 | 2.8 |  |  | AE
2023-01-05 15:30 | 2023-01-05 15:45 | 32.6 | 14.8 |  | 106 | 2.6 | 5.8 | 105 | 2.5 |  |  | AE
2023-01-05 15:45 | 2023-01-05 16:00 | 33.6 | 14.4 |  | 104 | 2.2 | 5.8 | 103 | 2.1 |  |  | AE
2023-01-05 16:00 | 2023-01-05 16:15 | 35 | 10.8 |  | 101 | 2.4 | 5.6 | 101 | 2.3 |  |  | AE
2023-01-05 16:15 | 2023-01-05 16:30 | 38.4 | 9.1 |  | 104 | 2.1 | 4.4 | 104 | 2.1 |  |  | AE
2023-01-05 16:30 | 2023-01-05 16:45 | 40.9 | 12.3 |  | 87 | 1.9 | 3.5 | 88 | 1.9 |  |  | AE
2023-01-05 16:45 | 2023-01-05 17:00 | 45 | 13.1 |  | 98 | 1.9 | 2.5 | 98 | 1.9 |  |  | AE
2023-01-05 17:00 | 2023-01-05 17:15 | 48 | 16 |  | 118 | 1.5 | 2.2 | 115 | 1.4 |  |  | AE
2023-01-05 17:15 | 2023-01-05 17:30 | 49.9 | 21.7 |  | 75 | 1.1 | 1.7 | 76 | 1 |  |  | AE
2023-01-05 17:30 | 2023-01-05 17:45 | 53.1 | 17.4 |  | 69 | 1.1 | 1.2 | 75 | 1.1 |  |  | AE
2023-01-05 17:45 | 2023-01-05 18:00 | 54.2 | 17.4 |  | 67 | 0.7 | 1.1 | 66 | 0.7 |  |  | AE
2023-01-05 18:00 | 2023-01-05 18:15 | 56.4 | 30.7 |  | 68 | 1.5 | 0.5 | 73 | 1.3 |  |  | AE
2023-01-05 18:15 | 2023-01-05 18:30 | 58.5 | 13.5 |  | 86 | 1.7 | 0.2 | 88 | 1.7 |  |  | AE
2023-01-05 18:30 | 2023-01-05 18:45 | 59.1 | 24.8 |  | 58 | 1.3 | -0.1 | 67 | 1.1 |  |  | AE
2023-01-05 18:45 | 2023-01-05 19:00 | 60.8 | 16.7 |  | 58 | 0.9 | -0.6 | 58 | 0.9 |  |  | AE
2023-01-05 19:00 | 2023-01-05 19:15 | 62.8 | 18.6 |  | 328 | 0.3 | -1.4 | 329 | 0.3 |  |  | AE
2023-01-05 19:15 | 2023-01-05 19:30 | 63.7 | 12 |  | 329 | 0.1 | -1.8 | 331 | 0.1 |  |  | AE
2023-01-05 19:30 | 2023-01-05 19:45 | 62.7 | 48.8 |  | 283 | 0.3 | -1.6 | 295 | 0.1 |  |  | AE
2023-01-05 19:45 | 2023-01-05 20:00 | 62.8 | 35.3 |  | 289 | 0.5 | -1.6 | 302 | 0.4 |  |  | AE
2023-01-05 20:00 | 2023-01-05 20:15 | 66.3 | 20.6 |  | 305 | 1.1 | -2.8 | 309 | 1.1 |  |  | AE
2023-01-05 20:15 | 2023-01-05 20:30 | 68.4 | 15.8 |  | 273 | 1 | -2.3 | 271 | 0.9 |  |  | AE
2023-01-05 20:30 | 2023-01-05 20:45 | 66.8 | 11.7 |  | 257 | 0.9 | -2.1 | 259 | 0.9 |  |  | AE
2023-01-05 20:45 | 2023-01-05 21:00 | 66.3 | 24.1 |  | 267 | 1 | -2.4 | 270 | 0.9 |  |  | AE
2023-01-05 21:00 | 2023-01-05 21:15 | 67.8 | 8.4 |  | 320 | 1.3 | -3.3 | 320 | 1.3 |  |  | AE
2023-01-05 21:15 | 2023-01-05 21:30 | 69.1 | 8.4 |  | 321 | 1.5 | -4.4 | 322 | 1.5 |  |  | AE
2023-01-05 21:30 | 2023-01-05 21:45 | 72.4 | 15.4 |  | 300 | 0.8 | -4.3 | 300 | 0.8 |  |  | AE
2023-01-05 21:45 | 2023-01-05 22:00 | 71.7 | 65.1 |  | 358 | 0.6 | -4.7 | 352 | 0.1 |  |  | AE
2023-01-05 22:00 | 2023-01-05 22:15 | 77 | 34.9 |  | 69 | 0.4 | -5.9 | 71 | 0.3 |  |  | AE
2023-01-05 22:15 | 2023-01-05 22:30 | 80.2 | 34.7 |  | 290 | 0.5 | -5.7 | 293 | 0.4 |  |  | AE
2023-01-05 22:30 | 2023-01-05 22:45 | 75.9 | 14.4 |  | 306 | 1 | -6.2 | 308 | 0.9 |  |  | AE
2023-01-05 22:45 | 2023-01-05 23:00 | 76 | 13.1 |  | 273 | 1.4 | -6.2 | 271 | 1.3 |  |  | AE
2023-01-05 23:00 | 2023-01-05 23:15 | 76.8 | 21 |  | 289 | 1.1 | -5.9 | 288 | 1 |  |  | AE
2023-01-05 23:15 | 2023-01-05 23:30 | 76.5 | 25.1 |  | 301 | 1 | -5.6 | 301 | 0.9 |  |  | AE
2023-01-05 23:30 | 2023-01-05 23:45 | 76.7 | 19.5 |  | 272 | 1 | -5.5 | 270 | 0.9 |  |  | AE
2023-01-05 23:45 | 2023-01-06 | 76.2 | 37.7 |  | 281 | 1.3 | -5.3 | 287 | 1 |  |  | AE
2023-01-06 | 2023-01-06 00:15 | 76.6 | 46.9 |  | 241 | 0.6 | -5.7 | 251 | 0.4 |  |  | AE
2023-01-06 00:15 | 2023-01-06 00:30 | 78.3 | 34.4 |  | 251 | 0.7 | -6.1 | 247 | 0.6 |  |  | AE
2023-01-06 00:30 | 2023-01-06 00:45 | 78.4 | 31.5 |  | 237 | 0.6 | -6.1 | 239 | 0.5 |  |  | AE
2023-01-06 00:45 | 2023-01-06 01:00 | 79 | 31.7 |  | 242 | 0.8 | -6.1 | 236 | 0.7 |  |  | AE
2023-01-06 01:00 | 2023-01-06 01:15 | 79.5 | 34.3 |  | 248 | 0.6 | -6.2 | 244 | 0.5 |  |  | AE
2023-01-06 01:15 | 2023-01-06 01:30 | 79.6 | 33.8 |  | 257 | 0.9 | -6.4 | 252 | 0.7 |  |  | AE
2023-01-06 01:30 | 2023-01-06 01:45 | 79.5 | 23.3 |  | 246 | 1.1 | -6.1 | 248 | 1 |  |  | AE
2023-01-06 01:45 | 2023-01-06 02:00 | 79.2 | 16.2 |  | 313 | 1.4 | -6.7 | 316 | 1.3 |  |  | AE
2023-01-06 02:00 | 2023-01-06 02:15 | 82.1 | 35.3 |  | 279 | 1 | -7 | 280 | 0.8 |  |  | AE
2023-01-06 02:15 | 2023-01-06 02:30 | 79.5 | 31.4 |  | 266 | 1.3 | -6 | 264 | 1.1 |  |  | AE
2023-01-06 02:30 | 2023-01-06 02:45 | 77.4 | 28.1 |  | 252 | 1.2 | -5.5 | 246 | 1.1 |  |  | AE
2023-01-06 02:45 | 2023-01-06 03:00 | 77.2 | 33 |  | 284 | 1.2 | -5.4 | 288 | 1 |  |  | AE
2023-01-06 03:00 | 2023-01-06 03:15 | 75.5 | 18 |  | 259 | 1.2 | -4.9 | 257 | 1.1 |  |  | AE
2023-01-06 03:15 | 2023-01-06 03:30 | 74.6 | 25.8 |  | 314 | 0.9 | -5.1 | 316 | 0.8 |  |  | AE
2023-01-06 03:30 | 2023-01-06 03:45 | 73.8 | 65.9 |  | 301 | 0.7 | -4.7 | 289 | 0.2 |  |  | AE
2023-01-06 03:45 | 2023-01-06 04:00 | 72 | 43.9 |  | 277 | 1.1 | -4.2 | 280 | 0.7 |  |  | AE
2023-01-06 04:00 | 2023-01-06 04:15 | 69.7 | 28.8 |  | 289 | 1 | -4 | 287 | 0.9 |  |  | AE
2023-01-06 04:15 | 2023-01-06 04:30 | 67.4 | 25.5 |  | 258 | 1.2 | -3.4 | 257 | 1.1 |  |  | AE
2023-01-06 04:30 | 2023-01-06 04:45 | 67 | 14 |  | 264 | 1.5 | -3.1 | 264 | 1.5 |  |  | AE
2023-01-06 04:45 | 2023-01-06 05:00 | 58.1 | 14.4 |  | 269 | 1.8 | -0.9 | 268 | 1.7 |  |  | AE
2023-01-06 05:00 | 2023-01-06 05:15 | 50.8 | 15.2 |  | 264 | 1.9 | 1.1 | 263 | 1.9 |  |  | AE
2023-01-06 05:15 | 2023-01-06 05:30 | 48.3 | 14.7 |  | 270 | 2.1 | 1.5 | 271 | 2 |  |  | AE
2023-01-06 05:30 | 2023-01-06 05:45 | 47.9 | 15.1 |  | 268 | 2.3 | 1.7 | 268 | 2.2 |  |  | AE
2023-01-06 05:45 | 2023-01-06 06:00 | 47.8 | 15.4 |  | 269 | 2.4 | 1.6 | 268 | 2.3 |  |  | AE
2023-01-06 06:00 | 2023-01-06 06:15 | 47.8 | 15 |  | 268 | 2.5 | 1.9 | 268 | 2.4 |  |  | AE
2023-01-06 06:15 | 2023-01-06 06:30 | 46.7 | 15 |  | 262 | 2.7 | 2.4 | 262 | 2.6 |  |  | AE
2023-01-06 06:30 | 2023-01-06 06:45 | 46.3 | 14.1 |  | 263 | 2.8 | 2.7 | 263 | 2.8 |  |  | AE
2023-01-06 06:45 | 2023-01-06 07:00 | 45.5 | 14.4 |  | 260 | 2.9 | 3 | 260 | 2.8 |  |  | AE
2023-01-06 07:00 | 2023-01-06 07:15 | 45.7 | 15 |  | 260 | 3 | 3 | 260 | 2.9 |  |  | AE
2023-01-06 07:15 | 2023-01-06 07:30 | 46.3 | 15.3 |  | 262 | 3 | 2.8 | 263 | 2.9 |  |  | AE
2023-01-06 07:30 | 2023-01-06 07:45 | 44.3 | 14.5 |  | 260 | 3 | 3.1 | 260 | 2.9 |  |  | AE
2023-01-06 07:45 | 2023-01-06 08:00 | 42.8 | 15.2 |  | 264 | 3.1 | 3.4 | 264 | 3 |  |  | AE
2023-01-06 08:00 | 2023-01-06 08:15 | 42.2 | 16.6 |  | 268 | 3 | 3.5 | 268 | 2.9 |  |  | AE
2023-01-06 08:15 | 2023-01-06 08:30 | 41.3 | 15.8 |  | 265 | 2.7 | 3.8 | 264 | 2.6 |  |  | AE
2023-01-06 08:30 | 2023-01-06 08:45 | 38.3 | 17.6 |  | 269 | 2.8 | 4.7 | 269 | 2.6 |  |  | AE
2023-01-06 08:45 | 2023-01-06 09:00 | 36.1 | 16.2 |  | 261 | 2.6 | 5.8 | 261 | 2.5 |  |  | AE
2023-01-06 09:00 | 2023-01-06 09:15 | 35.7 | 16.2 |  | 258 | 2.7 | 6.2 | 258 | 2.6 |  |  | AE
2023-01-06 09:15 | 2023-01-06 09:30 | 34.3 | 16.5 |  | 262 | 2.6 | 7 | 262 | 2.5 |  |  | AE
2023-01-06 09:30 | 2023-01-06 09:45 | 32.1 | 20.8 |  | 272 | 2.5 | 8.1 | 272 | 2.4 |  |  | AE
2023-01-06 09:45 | 2023-01-06 10:00 | 29.6 | 26.1 |  | 274 | 2.1 | 9.3 | 275 | 1.9 |  |  | AE
2023-01-06 10:00 | 2023-01-06 10:15 | 27.8 | 27.9 |  | 273 | 2.3 | 10.2 | 272 | 2 |  |  | AE
2023-01-06 10:15 | 2023-01-06 10:30 | 25.8 | 23 |  | 282 | 3.8 | 10.9 | 281 | 3.5 |  |  | AE
2023-01-06 10:30 | 2023-01-06 10:45 | 24.6 | 22.5 |  | 289 | 4.5 | 11.3 | 288 | 4.1 |  |  | AE
2023-01-06 10:45 | 2023-01-06 11:00 | 24.3 | 22.8 |  | 288 | 4.7 | 11.5 | 288 | 4.3 |  |  | AE
2023-01-06 11:00 | 2023-01-06 11:15 | 23.5 | 21.6 |  | 282 | 4.6 | 11.8 | 282 | 4.3 |  |  | AE
2023-01-06 11:15 | 2023-01-06 11:30 | 22.6 | 19.3 |  | 267 | 5 | 12.2 | 267 | 4.7 |  |  | AE
2023-01-06 11:30 | 2023-01-06 11:45 | 22.1 | 19.4 |  | 271 | 5.5 | 12.4 | 270 | 5.1 |  |  | AE
2023-01-06 11:45 | 2023-01-06 12:00 | 22 | 19.6 |  | 268 | 5.4 | 12.4 | 268 | 5.1 |  |  | AE
2023-01-06 12:00 | 2023-01-06 12:15 | 22.6 | 20.1 |  | 268 | 4.6 | 12.2 | 267 | 4.3 |  |  | AE
2023-01-06 12:15 | 2023-01-06 12:30 | 21.5 | 22.2 |  | 280 | 4.4 | 12.6 | 279 | 4.1 |  |  | AE
2023-01-06 12:30 | 2023-01-06 12:45 | 20 | 23.9 |  | 280 | 4.2 | 13.3 | 280 | 3.8 |  |  | AE
2023-01-06 12:45 | 2023-01-06 13:00 | 20 | 20.9 |  | 271 | 4.6 | 12.6 | 270 | 4.3 |  |  | AE
2023-01-06 13:00 | 2023-01-06 13:15 | 19.6 | 19.1 |  | 265 | 4.2 | 12.6 | 264 | 3.9 |  |  | AE
2023-01-06 13:15 | 2023-01-06 13:30 | 19.2 | 18.6 |  | 263 | 4.1 | 12.6 | 263 | 3.9 |  |  | AE
2023-01-06 13:30 | 2023-01-06 13:45 | 18.7 | 18.9 |  | 267 | 3.4 | 12.7 | 266 | 3.2 |  |  | AE
2023-01-06 13:45 | 2023-01-06 14:00 | 17.6 | 23.2 |  | 271 | 3.7 | 13.1 | 270 | 3.4 |  |  | AE
2023-01-06 14:00 | 2023-01-06 14:15 | 16 | 17.9 |  | 261 | 4.3 | 14 | 259 | 4.1 |  |  | AE
2023-01-06 14:15 | 2023-01-06 14:30 | 15.2 | 23.9 |  | 275 | 3.6 | 14.1 | 274 | 3.3 |  |  | AE
2023-01-06 14:30 | 2023-01-06 14:45 | 15.5 | 37 |  | 305 | 3.4 | 13.9 | 309 | 2.7 |  |  | AE
2023-01-06 14:45 | 2023-01-06 15:00 | 20.3 | 19.1 |  | 358 | 4.4 | 13 | 358 | 4.2 |  |  | AE
2023-01-06 15:00 | 2023-01-06 15:15 | 21.9 | 18.2 |  | 40 | 4.5 | 12.3 | 39 | 4.3 |  |  | AE
2023-01-06 15:15 | 2023-01-06 15:30 | 22.8 | 18.5 |  | 35 | 4.5 | 12.3 | 34 | 4.3 |  |  | AE
2023-01-06 15:30 | 2023-01-06 15:45 | 24.2 | 13.2 |  | 17 | 5.1 | 11.7 | 17 | 5 |  |  | AE
2023-01-06 15:45 | 2023-01-06 16:00 | 24.6 | 10.9 |  | 24 | 5.2 | 11.2 | 24 | 5.1 |  |  | AE
2023-01-06 16:00 | 2023-01-06 16:15 | 25.7 | 11.7 |  | 23 | 4 | 10.7 | 23 | 3.9 |  |  | AE
2023-01-06 16:15 | 2023-01-06 16:30 | 26.6 | 12.1 |  | 37 | 2.7 | 10 | 36 | 2.7 |  |  | AE
2023-01-06 16:30 | 2023-01-06 16:45 | 27.9 | 16.3 |  | 46 | 1.6 | 9.3 | 44 | 1.5 |  |  | AE
2023-01-06 16:45 | 2023-01-06 17:00 | 29.7 | 24.1 |  | 21 | 1 | 8.6 | 20 | 0.9 |  |  | AE
2023-01-06 17:00 | 2023-01-06 17:15 | 31.2 | 51.5 |  | 349 | 1.1 | 7.8 | 2 | 0.7 |  |  | AE
2023-01-06 17:15 | 2023-01-06 17:30 | 32.7 | 28.9 |  | 320 | 1.2 | 7.1 | 324 | 1 |  |  | AE
2023-01-06 17:30 | 2023-01-06 17:45 | 32.9 | 70.5 |  | 31 | 1.4 | 7 | 32 | 0.3 |  |  | AE
2023-01-06 17:45 | 2023-01-06 18:00 | 33.1 | 41.4 |  | 53 | 2 | 6.9 | 71 | 1.4 |  |  | AE
2023-01-06 18:00 | 2023-01-06 18:15 | 36.1 | 20.9 |  | 346 | 2.5 | 5.4 | 346 | 2.3 |  |  | AE
2023-01-06 18:15 | 2023-01-06 18:30 | 36.1 | 21.2 |  | 1 | 2.9 | 5.6 | 357 | 2.7 |  |  | AE
2023-01-06 18:30 | 2023-01-06 18:45 | 37.8 | 10.7 |  | 350 | 2.3 | 5.2 | 349 | 2.3 |  |  | AE
2023-01-06 18:45 | 2023-01-06 19:00 | 39.5 | 26.4 |  | 347 | 1.7 | 4.5 | 345 | 1.5 |  |  | AE
2023-01-06 19:00 | 2023-01-06 19:15 | 43 | 37.1 |  | 83 | 1.2 | 3 | 87 | 1 |  |  | AE
2023-01-06 19:15 | 2023-01-06 19:30 | 42.5 | 20.1 |  | 40 | 2 | 3.4 | 40 | 1.9 |  |  | AE
2023-01-06 19:30 | 2023-01-06 19:45 | 44.6 | 11.3 |  | 22 | 3.4 | 2.8 | 21 | 3.3 |  |  | AE
2023-01-06 19:45 | 2023-01-06 20:00 | 41.7 | 12.2 |  | 36 | 2.4 | 4.3 | 34 | 2.3 |  |  | AE
2023-01-06 20:00 | 2023-01-06 20:15 | 43.8 | 28.8 |  | 3 | 2.2 | 3.1 | 358 | 1.9 |  |  | AE
2023-01-06 20:15 | 2023-01-06 20:30 | 41.2 | 27.5 |  | 41 | 1.3 | 4.2 | 45 | 1.2 |  |  | AE
2023-01-06 20:30 | 2023-01-06 20:45 | 42.3 | 28.4 |  | 7 | 1.7 | 3.6 | 7 | 1.5 |  |  | AE
2023-01-06 20:45 | 2023-01-06 21:00 | 44.5 | 65 |  | 272 | 0.5 | 2.5 | 268 | 0.1 |  |  | AE
2023-01-06 21:00 | 2023-01-06 21:15 | 47.1 | 25.9 |  | 353 | 0.8 | 2.1 | 356 | 0.8 |  |  | AE
2023-01-06 21:15 | 2023-01-06 21:30 | 47.2 | 61.5 |  | 39 | 0.8 | 1.9 | 38 | 0.3 |  |  | AE
2023-01-06 21:30 | 2023-01-06 21:45 | 48.7 | 47.4 |  | 40 | 1.2 | 1.6 | 38 | 0.7 |  |  | AE
2023-01-06 21:45 | 2023-01-06 22:00 | 50.5 | 55.7 |  | 62 | 1 | 0.8 | 74 | 0.5 |  |  | AE
2023-01-06 22:00 | 2023-01-06 22:15 | 52.2 | 59.2 |  | 27 | 1.6 | 0.6 | 44 | 0.7 |  |  | AE
2023-01-06 22:15 | 2023-01-06 22:30 | 53.3 | 23.8 |  | 329 | 1 | 0.3 | 324 | 0.9 |  |  | AE
2023-01-06 22:30 | 2023-01-06 22:45 | 54.4 | 24.7 |  | 278 | 0.9 | 0.9 | 279 | 0.8 |  |  | AE
2023-01-06 22:45 | 2023-01-06 23:00 | 56.4 | 20.9 |  | 282 | 1.1 | -0.4 | 282 | 1.1 |  |  | AE
2023-01-06 23:00 | 2023-01-06 23:15 | 64.6 | 13 |  | 328 | 2.1 | -1.9 | 329 | 2 |  |  | AE
2023-01-06 23:15 | 2023-01-06 23:30 | 68.4 | 10.9 |  | 325 | 2.4 | -1.9 | 325 | 2.3 |  |  | AE
2023-01-06 23:30 | 2023-01-06 23:45 | 69.9 | 53.9 |  | 37 | 1.1 | -1.9 | 22 | 0.6 |  |  | AE
2023-01-06 23:45 | 2023-01-07 | 69.3 | 41.1 |  | 122 | 0.7 | -2 | 108 | 0.5 |  |  | AE
2023-01-07 | 2023-01-07 00:15 | 69.9 | 42.7 |  | 116 | 1.2 | -2.8 | 107 | 0.9 |  |  | AE
2023-01-07 00:15 | 2023-01-07 00:30 | 74.3 | 71.9 |  | 199 | 1.5 | -3 | 184 | 0.3 |  |  | AE
2023-01-07 00:30 | 2023-01-07 00:45 | 72.2 | 54.3 |  | 338 | 1.1 | -2.5 | 338 | 0.6 |  |  | AE
2023-01-07 00:45 | 2023-01-07 01:00 | 72.1 | 29.7 |  | 313 | 1.1 | -2.6 | 319 | 1 |  |  | AE
2023-01-07 01:00 | 2023-01-07 01:15 | 71.1 | 38 |  | 357 | 1.1 | -2 | 348 | 0.9 |  |  | AE
2023-01-07 01:15 | 2023-01-07 01:30 | 68.3 | 25.1 |  | 351 | 1.4 | -2.1 | 347 | 1.3 |  |  | AE
2023-01-07 01:30 | 2023-01-07 01:45 | 68.1 | 44.6 |  | 26 | 1 | -2.7 | 10 | 0.7 |  |  | AE
2023-01-07 01:45 | 2023-01-07 02:00 | 74.2 | 46.1 |  | 162 | 0.9 | -3.6 | 164 | 0.6 |  |  | AE
2023-01-07 02:00 | 2023-01-07 02:15 | 76.8 | 70.4 |  | 123 | 1.4 | -4.3 | 112 | 0.3 |  |  | AE
2023-01-07 02:15 | 2023-01-07 02:30 | 76.4 | 62.7 |  | 9 | 1.1 | -3.8 | 350 | 0.4 |  |  | AE
2023-01-07 02:30 | 2023-01-07 02:45 | 75 | 61.7 |  | 259 | 0.9 | -2.9 | 266 | 0.4 |  |  | AE
2023-01-07 02:45 | 2023-01-07 03:00 | 74.6 | 22.5 |  | 323 | 1.1 | -3.7 | 330 | 1 |  |  | AE
2023-01-07 03:00 | 2023-01-07 03:15 | 76.9 | 20.9 |  | 353 | 1.2 | -4.5 | 344 | 1.2 |  |  | AE
2023-01-07 03:15 | 2023-01-07 03:30 | 78.1 | 22.1 |  | 360 | 1 | -4 | 351 | 1 |  |  | AE
2023-01-07 03:30 | 2023-01-07 03:45 | 75.9 | 50.8 |  | 265 | 0.6 | -3.9 | 255 | 0.3 |  |  | AE
2023-01-07 03:45 | 2023-01-07 04:00 | 78.3 | 25.5 |  | 324 | 0.9 | -5.2 | 318 | 0.8 |  |  | AE
2023-01-07 04:00 | 2023-01-07 04:15 | 81 | 21.2 |  | 331 | 1.1 | -5.1 | 333 | 1 |  |  | AE
2023-01-07 04:15 | 2023-01-07 04:30 | 79.1 | 10.7 |  | 346 | 1.6 | -4.5 | 345 | 1.6 |  |  | AE
2023-01-07 04:30 | 2023-01-07 04:45 | 77.6 | 32.8 |  | 18 | 0.9 | -3.4 | 16 | 0.7 |  |  | AE
2023-01-07 04:45 | 2023-01-07 05:00 | 75.6 | 51.3 |  | 51 | 0.5 | -3.6 | 31 | 0.2 |  |  | AE
2023-01-07 05:00 | 2023-01-07 05:15 | 78 | 48.2 |  | 199 | 0.6 | -4.8 | 196 | 0.4 |  |  | AE
2023-01-07 05:15 | 2023-01-07 05:30 | 80.4 | 63 |  | 280 | 0.6 | -5 | 302 | 0.2 |  |  | AE
2023-01-07 05:30 | 2023-01-07 05:45 | 80.2 | 48.1 |  | 216 | 0.5 | -5.6 | 224 | 0.3 |  |  | AE
2023-01-07 05:45 | 2023-01-07 06:00 | 83 | 20.8 |  | 279 | 0.9 | -5.8 | 279 | 0.8 |  |  | AE
2023-01-07 06:00 | 2023-01-07 06:15 | 83 | 26.2 |  | 314 | 1.1 | -5.4 | 319 | 1 |  |  | AE
2023-01-07 06:15 | 2023-01-07 06:30 | 82.8 | 17.2 |  | 328 | 1.6 | -5.6 | 330 | 1.5 |  |  | AE
2023-01-07 06:30 | 2023-01-07 06:45 | 80 | 63 |  | 200 | 0.7 | -5.2 | 344 | 0.2 |  |  | AE
2023-01-07 06:45 | 2023-01-07 07:00 | 82.9 | 15.9 |  | 139 | 0.9 | -7 | 137 | 0.8 |  |  | AE
2023-01-07 07:00 | 2023-01-07 07:15 | 86.9 | 20 |  | 115 | 0.4 | -7.1 | 117 | 0.4 |  |  | AE
2023-01-07 07:15 | 2023-01-07 07:30 | 85.7 | 63.2 |  | 108 | 0.7 | -6.8 | 80 | 0.3 |  |  | AE
2023-01-07 07:30 | 2023-01-07 07:45 | 82.1 | 66.9 |  | 1 | 0.9 | -7.5 | 337 | 0.3 |  |  | AE
2023-01-07 07:45 | 2023-01-07 08:00 | 82 | 40.3 |  | 355 | 0.8 | -7.3 | 342 | 0.6 |  |  | AE
2023-01-07 08:00 | 2023-01-07 08:15 | 79.3 | 64.9 |  | 307 | 0.8 | -5.6 | 332 | 0.3 |  |  | AE
2023-01-07 08:15 | 2023-01-07 08:30 | 73.1 | 53.5 |  | 197 | 0.6 | -4.4 | 192 | 0.3 |  |  | AE
2023-01-07 08:30 | 2023-01-07 08:45 | 65.8 | 21.8 |  | 208 | 0.4 | -3.1 | 213 | 0.3 |  |  | AE
2023-01-07 08:45 | 2023-01-07 09:00 | 63.6 | 23.8 |  | 215 | 0.7 | -2.6 | 213 | 0.6 |  |  | AE
2023-01-07 09:00 | 2023-01-07 09:15 | 62.9 | 24.4 |  | 230 | 0.8 | -2.1 | 229 | 0.8 |  |  | AE
2023-01-07 09:15 | 2023-01-07 09:30 | 60.8 | 33.5 |  | 217 | 0.6 | -1 | 220 | 0.5 |  |  | AE
2023-01-07 09:30 | 2023-01-07 09:45 | 57.1 | 33.3 |  | 229 | 0.8 | -0.1 | 229 | 0.7 |  |  | AE
2023-01-07 09:45 | 2023-01-07 10:00 | 55.1 | 32.1 |  | 285 | 0.7 | 0.3 | 279 | 0.6 |  |  | AE
2023-01-07 10:00 | 2023-01-07 10:15 | 52.7 | 37.5 |  | 147 | 0.7 | 1.5 | 137 | 0.5 |  |  | AE
2023-01-07 10:15 | 2023-01-07 10:30 | 54.4 | 35.9 |  | 112 | 1 | 2.1 | 112 | 0.8 |  |  | AE
2023-01-07 10:30 | 2023-01-07 10:45 | 53.9 | 21.8 |  | 119 | 1.2 | 3 | 117 | 1.1 |  |  | AE
2023-01-07 10:45 | 2023-01-07 11:00 | 54.6 | 27.2 |  | 96 | 1.6 | 3.4 | 97 | 1.4 |  |  | AE
2023-01-07 11:00 | 2023-01-07 11:15 | 54.4 | 18.4 |  | 105 | 2.1 | 3.8 | 104 | 2 |  |  | AE
2023-01-07 11:15 | 2023-01-07 11:30 | 53.1 | 22.1 |  | 117 | 1.9 | 4.1 | 116 | 1.8 |  |  | AE
2023-01-07 11:30 | 2023-01-07 11:45 | 51.3 | 26 |  | 138 | 1.8 | 4.6 | 136 | 1.6 |  |  | AE
2023-01-07 11:45 | 2023-01-07 12:00 | 50.5 | 17.1 |  | 106 | 2.6 | 5 | 106 | 2.5 |  |  | AE
2023-01-07 12:00 | 2023-01-07 12:15 | 51 | 18.1 |  | 110 | 3 | 5.3 | 110 | 2.9 |  |  | AE
2023-01-07 12:15 | 2023-01-07 12:30 | 50.2 | 15.7 |  | 112 | 2.8 | 5.9 | 111 | 2.7 |  |  | AE
2023-01-07 12:30 | 2023-01-07 12:45 | 48.9 | 17.9 |  | 96 | 2.8 | 6.2 | 97 | 2.7 |  |  | AE
2023-01-07 12:45 | 2023-01-07 13:00 | 47.3 | 18.8 |  | 94 | 2.6 | 6.7 | 96 | 2.5 |  |  | AE
2023-01-07 13:00 | 2023-01-07 13:15 | 46.8 | 20.9 |  | 98 | 2.6 | 7 | 97 | 2.5 |  |  | AE
2023-01-07 13:15 | 2023-01-07 13:30 | 46.2 | 24.3 |  | 106 | 2.9 | 7.2 | 104 | 2.7 |  |  | AE
2023-01-07 13:30 | 2023-01-07 13:45 | 45 | 17.9 |  | 104 | 2.9 | 7.5 | 106 | 2.8 |  |  | AE
2023-01-07 13:45 | 2023-01-07 14:00 | 44.7 | 17.2 |  | 106 | 3.2 | 7.8 | 106 | 3.1 |  |  | AE
2023-01-07 14:00 | 2023-01-07 14:15 | 43.3 | 13.4 |  | 94 | 3.5 | 8.1 | 94 | 3.4 |  |  | AE
2023-01-07 14:15 | 2023-01-07 14:30 | 42.2 | 12.9 |  | 89 | 4.1 | 8.2 | 89 | 4 |  |  | AE
2023-01-07 14:30 | 2023-01-07 14:45 | 40.9 | 12.9 |  | 88 | 3.9 | 8.3 | 89 | 3.8 |  |  | AE
2023-01-07 14:45 | 2023-01-07 15:00 | 40.3 | 14.1 |  | 103 | 4.2 | 8.4 | 102 | 4 |  |  | AE
2023-01-07 15:00 | 2023-01-07 15:15 | 41.4 | 11.8 |  | 120 | 4.2 | 8.3 | 120 | 4.1 |  |  | AE
2023-01-07 15:15 | 2023-01-07 15:30 | 43.3 | 12.4 |  | 118 | 4.4 | 8.2 | 118 | 4.3 |  |  | AE
2023-01-07 15:30 | 2023-01-07 15:45 | 44 | 12.9 |  | 126 | 4.1 | 8 | 126 | 4 |  |  | AE
2023-01-07 15:45 | 2023-01-07 16:00 | 46.4 | 11.8 |  | 119 | 4.1 | 7.7 | 119 | 4 |  |  | AE
2023-01-07 16:00 | 2023-01-07 16:15 | 49.1 | 11.7 |  | 111 | 4.4 | 7.2 | 111 | 4.3 |  |  | AE
2023-01-07 16:15 | 2023-01-07 16:30 | 50.6 | 10.2 |  | 120 | 3.7 | 6.8 | 120 | 3.6 |  |  | AE
2023-01-07 16:30 | 2023-01-07 16:45 | 52.5 | 9.7 |  | 110 | 2.8 | 6 | 110 | 2.8 |  |  | AE
2023-01-07 16:45 | 2023-01-07 17:00 | 54.9 | 7.9 |  | 100 | 2.5 | 5.2 | 100 | 2.5 |  |  | AE
2023-01-07 17:00 | 2023-01-07 17:15 | 56.8 | 7.1 |  | 101 | 2.1 | 4.5 | 101 | 2.1 |  |  | AE
2023-01-07 17:15 | 2023-01-07 17:30 | 59.1 | 10.1 |  | 93 | 1.7 | 3.7 | 94 | 1.7 |  |  | AE
2023-01-07 17:30 | 2023-01-07 17:45 | 61.1 | 22.9 |  | 51 | 1.8 | 3 | 50 | 1.7 |  |  | AE
2023-01-07 17:45 | 2023-01-07 18:00 | 64.1 | 8 |  | 28 | 2.3 | 2.4 | 28 | 2.2 |  |  | AE
2023-01-07 18:00 | 2023-01-07 18:15 | 66.7 | 9.6 |  | 34 | 2.1 | 2.3 | 33 | 2 |  |  | AE
2023-01-07 18:15 | 2023-01-07 18:30 | 67.8 | 11.1 |  | 44 | 1.8 | 2.2 | 44 | 1.8 |  |  | AE
2023-01-07 18:30 | 2023-01-07 18:45 | 69.7 | 14.1 |  | 29 | 2.3 | 1.7 | 28 | 2.2 |  |  | AE
2023-01-07 18:45 | 2023-01-07 19:00 | 71.5 | 6 |  | 24 | 2.3 | 1.7 | 24 | 2.3 |  |  | AE
2023-01-07 19:00 | 2023-01-07 19:15 | 72.5 | 11.2 |  | 34 | 2.2 | 1.7 | 33 | 2.2 |  |  | AE
2023-01-07 19:15 | 2023-01-07 19:30 | 72.7 | 31.7 |  | 48 | 0.9 | 1.3 | 39 | 0.7 |  |  | AE
2023-01-07 19:30 | 2023-01-07 19:45 | 76.8 | 19.9 |  | 1 | 0.7 | 0.4 | 10 | 0.6 |  |  | AE
2023-01-07 19:45 | 2023-01-07 20:00 | 79.5 | 59.5 |  | 348 | 0.5 | 0 | 323 | 0.2 |  |  | AE
2023-01-07 20:00 | 2023-01-07 20:15 | 81.2 | 10.2 |  | 267 | 0.4 | -0.2 | 263 | 0.4 |  |  | AE
2023-01-07 20:15 | 2023-01-07 20:30 | 82.3 | 6.7 |  | 338 | 1.3 | -0.7 | 339 | 1.3 |  |  | AE
2023-01-07 20:30 | 2023-01-07 20:45 | 84.4 | 21.4 |  | 336 | 1 | -1 | 341 | 0.9 |  |  | AE
2023-01-07 20:45 | 2023-01-07 21:00 | 82.1 | 28.2 |  | 16 | 0.7 | 0.3 | 25 | 0.6 |  |  | AE
2023-01-07 21:00 | 2023-01-07 21:15 | 81.7 | 12.3 |  | 318 | 1 | -1.9 | 322 | 1 |  |  | AE
2023-01-07 21:15 | 2023-01-07 21:30 | 86.1 | 12 |  | 325 | 1.6 | -2.5 | 326 | 1.6 |  |  | AE
2023-01-07 21:30 | 2023-01-07 21:45 | 89.8 | 8.9 |  | 334 | 2 | -2.7 | 334 | 2 |  |  | AE
2023-01-07 21:45 | 2023-01-07 22:00 | 88.8 | 6.3 |  | 336 | 2 | -2.8 | 337 | 2 |  |  | AE
2023-01-07 22:00 | 2023-01-07 22:15 | 88.5 | 18.8 |  | 300 | 0.7 | -3 | 306 | 0.7 |  |  | AE
2023-01-07 22:15 | 2023-01-07 22:30 | 89.4 | 16.1 |  | 312 | 1.3 | -3.5 | 318 | 1.3 |  |  | AE
2023-01-07 22:30 | 2023-01-07 22:45 | 89.1 | 30 |  | 288 | 1 | -3.5 | 299 | 0.8 |  |  | AE
2023-01-07 22:45 | 2023-01-07 23:00 | 87.8 | 13.5 |  | 270 | 1.1 | -3.6 | 269 | 1 |  |  | AE
2023-01-07 23:00 | 2023-01-07 23:15 | 88.2 | 11.5 |  | 279 | 1.2 | -3.8 | 279 | 1.2 |  |  | AE
2023-01-07 23:15 | 2023-01-07 23:30 | 89.8 | 14.2 |  | 292 | 1.3 | -3.8 | 293 | 1.3 |  |  | AE
2023-01-07 23:30 | 2023-01-07 23:45 | 88.8 | 11.3 |  | 269 | 1.4 | -3.8 | 268 | 1.3 |  |  | AE
2023-01-07 23:45 | 2023-01-08 | 90.2 | 17.2 |  | 283 | 1.1 | -3.6 | 284 | 1.1 |  |  | AE
2023-01-08 | 2023-01-08 00:15 | 89.3 | 20.6 |  | 244 | 1.1 | -3.9 | 243 | 1 |  |  | AE
2023-01-08 00:15 | 2023-01-08 00:30 | 88.7 | 10.2 |  | 247 | 1.5 | -3.9 | 248 | 1.5 |  |  | AE
2023-01-08 00:30 | 2023-01-08 00:45 | 89.2 | 20.1 |  | 277 | 1.3 | -4.1 | 278 | 1.2 |  |  | AE
2023-01-08 00:45 | 2023-01-08 01:00 | 88.8 | 22.6 |  | 257 | 1.3 | -4.3 | 258 | 1.2 |  |  | AE
2023-01-08 01:00 | 2023-01-08 01:15 | 88.6 | 14.2 |  | 269 | 1.6 | -4.6 | 268 | 1.6 |  |  | AE
2023-01-08 01:15 | 2023-01-08 01:30 | 88.6 | 14.7 |  | 279 | 1.7 | -5 | 278 | 1.6 |  |  | AE
2023-01-08 01:30 | 2023-01-08 01:45 | 89.1 | 15.8 |  | 274 | 1.3 | -5.1 | 275 | 1.3 |  |  | AE
2023-01-08 01:45 | 2023-01-08 02:00 | 89.8 | 23 |  | 293 | 1 | -5 | 298 | 0.9 |  |  | AE
2023-01-08 02:00 | 2023-01-08 02:15 | 88 | 40.6 |  | 259 | 1.3 | -4.7 | 270 | 0.9 |  |  | AE
2023-01-08 02:15 | 2023-01-08 02:30 | 87.8 | 18.9 |  | 276 | 1.8 | -4.7 | 277 | 1.7 |  |  | AE
2023-01-08 02:30 | 2023-01-08 02:45 | 87 | 26.2 |  | 271 | 0.9 | -4.8 | 273 | 0.8 |  |  | AE
2023-01-08 02:45 | 2023-01-08 03:00 | 86.9 | 20 |  | 278 | 1.6 | -4.7 | 278 | 1.5 |  |  | AE
2023-01-08 03:00 | 2023-01-08 03:15 | 86.9 | 14.6 |  | 279 | 1.6 | -5.4 | 278 | 1.5 |  |  | AE
2023-01-08 03:15 | 2023-01-08 03:30 | 88.3 | 15.2 |  | 269 | 1.6 | -5.3 | 270 | 1.5 |  |  | AE
2023-01-08 03:30 | 2023-01-08 03:45 | 87.7 | 17 |  | 285 | 1.3 | -5.7 | 283 | 1.3 |  |  | AE
2023-01-08 03:45 | 2023-01-08 04:00 | 88.4 | 20.1 |  | 269 | 1.2 | -5.8 | 265 | 1.1 |  |  | AE
2023-01-08 04:00 | 2023-01-08 04:15 | 89 | 17.5 |  | 291 | 1.2 | -5.8 | 291 | 1.1 |  |  | AE
2023-01-08 04:15 | 2023-01-08 04:30 | 89 | 15.4 |  | 251 | 1.1 | -5.7 | 252 | 1.1 |  |  | AE
2023-01-08 04:30 | 2023-01-08 04:45 | 88.5 | 18.2 |  | 246 | 1 | -6 | 247 | 0.9 |  |  | AE
2023-01-08 04:45 | 2023-01-08 05:00 | 89.3 | 26.6 |  | 258 | 0.6 | -6.3 | 260 | 0.5 |  |  | AE
2023-01-08 05:00 | 2023-01-08 05:15 | 89.3 | 27.8 |  | 287 | 0.9 | -6.7 | 289 | 0.8 |  |  | AE
2023-01-08 05:15 | 2023-01-08 05:30 | 89.7 | 16.8 |  | 278 | 1 | -6.4 | 275 | 0.9 |  |  | AE
2023-01-08 05:30 | 2023-01-08 05:45 | 89 | 12 |  | 252 | 1.2 | -6 | 253 | 1.2 |  |  | AE
2023-01-08 05:45 | 2023-01-08 06:00 | 89.4 | 17.9 |  | 303 | 1 | -5.3 | 304 | 0.9 |  |  | AE
2023-01-08 06:00 | 2023-01-08 06:15 | 88.1 | 10.4 |  | 321 | 1.7 | -4.8 | 322 | 1.7 |  |  | AE
2023-01-08 06:15 | 2023-01-08 06:30 | 84.9 | 61.2 |  | 218 | 0.8 | -5.7 | 256 | 0.2 |  |  | AE
2023-01-08 06:30 | 2023-01-08 06:45 | 88.1 | 16 |  | 244 | 1.1 | -6.5 | 246 | 1 |  |  | AE
2023-01-08 06:45 | 2023-01-08 07:00 | 88.2 | 25.2 |  | 286 | 1.6 | -6.6 | 287 | 1.5 |  |  | AE
2023-01-08 07:00 | 2023-01-08 07:15 | 88.5 | 13.9 |  | 234 | 1.2 | -6.6 | 234 | 1.2 |  |  | AE
2023-01-08 07:15 | 2023-01-08 07:30 | 86.7 | 14.5 |  | 254 | 2 | -6.9 | 255 | 1.9 |  |  | AE
2023-01-08 07:30 | 2023-01-08 07:45 | 87.6 | 20.6 |  | 300 | 1.6 | -6.9 | 301 | 1.5 |  |  | AE
2023-01-08 07:45 | 2023-01-08 08:00 | 87.6 | 16.3 |  | 309 | 1.3 | -6.6 | 311 | 1.2 |  |  | AE
2023-01-08 08:00 | 2023-01-08 08:15 | 87.3 | 29.4 |  | 271 | 0.9 | -6.1 | 276 | 0.8 |  |  | AE
2023-01-08 08:15 | 2023-01-08 08:30 | 83.7 | 22 |  | 254 | 1 | -5.3 | 254 | 1 |  |  | AE
2023-01-08 08:30 | 2023-01-08 08:45 | 76.4 | 21.9 |  | 297 | 1.2 | -4.2 | 298 | 1.1 |  |  | AE
2023-01-08 08:45 | 2023-01-08 09:00 | 74.8 | 20.6 |  | 307 | 1.4 | -2.5 | 310 | 1.3 |  |  | AE
2023-01-08 09:00 | 2023-01-08 09:15 | 68.4 | 24.2 |  | 292 | 1.2 | -1.5 | 296 | 1.1 |  |  | AE
2023-01-08 09:15 | 2023-01-08 09:30 | 69.3 | 16.6 |  | 260 | 1 | -1.3 | 258 | 1 |  |  | AE
2023-01-08 09:30 | 2023-01-08 09:45 | 64.2 | 22.5 |  | 274 | 0.8 | -0.4 | 271 | 0.7 |  |  | AE
2023-01-08 09:45 | 2023-01-08 10:00 | 52 | 23.7 |  | 255 | 0.9 | 1.4 | 249 | 0.8 |  |  | AE
2023-01-08 10:00 | 2023-01-08 10:15 | 46.4 | 23.3 |  | 247 | 0.8 | 2.8 | 247 | 0.7 |  |  | AE
2023-01-08 10:15 | 2023-01-08 10:30 | 43.4 | 30.6 |  | 273 | 0.9 | 3.5 | 272 | 0.8 |  |  | AE
2023-01-08 10:30 | 2023-01-08 10:45 | 40.9 | 44.9 |  | 205 | 0.6 | 4.8 | 201 | 0.4 |  |  | AE
2023-01-08 10:45 | 2023-01-08 11:00 | 39.3 | 38.1 |  | 230 | 0.6 | 5.5 | 228 | 0.4 |  |  | AE
2023-01-08 11:00 | 2023-01-08 11:15 | 34.5 | 27.4 |  | 244 | 1 | 6.7 | 243 | 0.9 |  |  | AE
2023-01-08 11:15 | 2023-01-08 11:30 | 27.6 | 46.5 |  | 206 | 0.8 | 8.4 | 207 | 0.5 |  |  | AE
2023-01-08 11:30 | 2023-01-08 11:45 | 25.8 | 28.7 |  | 166 | 1.2 | 9 | 163 | 1 |  |  | AE
2023-01-08 11:45 | 2023-01-08 12:00 | 21.8 | 31.2 |  | 178 | 0.9 | 10.5 | 176 | 0.7 |  |  | AE
2023-01-08 12:00 | 2023-01-08 12:15 | 19.3 | 40.5 |  | 191 | 0.8 | 11.6 | 189 | 0.5 |  |  | AE
2023-01-08 12:15 | 2023-01-08 12:30 | 17.6 | 35.8 |  | 206 | 0.9 | 12.5 | 207 | 0.8 |  |  | AE
2023-01-08 12:30 | 2023-01-08 12:45 | 16 | 30.2 |  | 224 | 0.9 | 13.3 | 227 | 0.8 |  |  | AE
2023-01-08 12:45 | 2023-01-08 13:00 | 14.9 | 35.6 |  | 188 | 0.7 | 13.7 | 187 | 0.6 |  |  | AE
2023-01-08 13:00 | 2023-01-08 13:15 | 12.9 | 45.1 |  | 208 | 0.6 | 14.8 | 212 | 0.4 |  |  | AE
2023-01-08 13:15 | 2023-01-08 13:30 | 11.7 | 52.9 |  | 14 | 0.5 | 15.3 | 28 | 0.2 |  |  | AE
2023-01-08 13:30 | 2023-01-08 13:45 | 10.6 | 41.1 |  | 140 | 1.1 | 15.6 | 127 | 0.8 |  |  | AE
2023-01-08 13:45 | 2023-01-08 14:00 | 10.8 | 20.7 |  | 114 | 1.1 | 15.3 | 113 | 1 |  |  | AE
2023-01-08 14:00 | 2023-01-08 14:15 | 10.8 | 40.9 |  | 131 | 1.1 | 15.7 | 129 | 0.8 |  |  | AE
2023-01-08 14:15 | 2023-01-08 14:30 | 11.5 | 21.1 |  | 157 | 1.2 | 15.2 | 157 | 1.1 |  |  | AE
2023-01-08 14:30 | 2023-01-08 14:45 | 11.8 | 15.7 |  | 146 | 1.8 | 14.9 | 144 | 1.8 |  |  | AE
2023-01-08 14:45 | 2023-01-08 15:00 | 13.4 | 13.2 |  | 133 | 2.7 | 14.6 | 133 | 2.6 |  |  | AE
2023-01-08 15:00 | 2023-01-08 15:15 | 14.3 | 10.5 |  | 136 | 2.3 | 13.9 | 136 | 2.3 |  |  | AE
2023-01-08 15:15 | 2023-01-08 15:30 | 15.7 | 10.9 |  | 128 | 2.1 | 13.6 | 129 | 2.1 |  |  | AE
2023-01-08 15:30 | 2023-01-08 15:45 | 17.5 | 9.2 |  | 113 | 1.9 | 13.1 | 113 | 1.9 |  |  | AE
2023-01-08 15:45 | 2023-01-08 16:00 | 18.4 | 7.7 |  | 113 | 2 | 12.5 | 113 | 2 |  |  | AE
2023-01-08 16:00 | 2023-01-08 16:15 | 18.6 | 7.2 |  | 108 | 1.7 | 11.7 | 108 | 1.7 |  |  | AE
2023-01-08 16:15 | 2023-01-08 16:30 | 18.4 | 15 |  | 102 | 1.6 | 11.8 | 105 | 1.6 |  |  | AE
2023-01-08 16:30 | 2023-01-08 16:45 | 19.4 | 11 |  | 81 | 1.7 | 10.9 | 83 | 1.7 |  |  | AE
2023-01-08 16:45 | 2023-01-08 17:00 | 24.6 | 5.2 |  | 105 | 1.9 | 9.6 | 105 | 1.9 |  |  | AE
2023-01-08 17:00 | 2023-01-08 17:15 | 27.1 | 18.1 |  | 73 | 1.2 | 9 | 78 | 1.2 |  |  | AE
2023-01-08 17:15 | 2023-01-08 17:30 | 28.9 | 11.7 |  | 35 | 1.8 | 7.8 | 34 | 1.7 |  |  | AE
2023-01-08 17:30 | 2023-01-08 17:45 | 31.5 | 5.4 |  | 27 | 3 | 7 | 27 | 3 |  |  | AE
2023-01-08 17:45 | 2023-01-08 18:00 | 31.6 | 18.3 |  | 48 | 1.4 | 7.5 | 44 | 1.3 |  |  | AE
2023-01-08 18:00 | 2023-01-08 18:15 | 32.9 | 19 |  | 21 | 2.2 | 6.2 | 17 | 2.1 |  |  | AE
2023-01-08 18:15 | 2023-01-08 18:30 | 37.1 | 17.1 |  | 13 | 2.3 | 5.2 | 14 | 2.2 |  |  | AE
2023-01-08 18:30 | 2023-01-08 18:45 | 37.6 | 37.5 |  | 17 | 1.6 | 5.4 | 6 | 1.3 |  |  | AE
2023-01-08 18:45 | 2023-01-08 19:00 | 44.1 | 10.1 |  | 335 | 2 | 2.3 | 336 | 2 |  |  | AE
2023-01-08 19:00 | 2023-01-08 19:15 | 42.1 | 10.1 |  | 341 | 2.7 | 3.6 | 342 | 2.6 |  |  | AE
2023-01-08 19:15 | 2023-01-08 19:30 | 45 | 6.8 |  | 330 | 2.2 | 1.4 | 330 | 2.2 |  |  | AE
2023-01-08 19:30 | 2023-01-08 19:45 | 46.5 | 40.1 |  | 346 | 1.6 | 2.5 | 347 | 1.2 |  |  | AE
2023-01-08 19:45 | 2023-01-08 20:00 | 50.4 | 17.8 |  | 117 | 1.4 | 0.1 | 114 | 1.4 |  |  | AE
2023-01-08 20:00 | 2023-01-08 20:15 | 49.7 | 35.1 |  | 280 | 1.1 | 1 | 292 | 0.9 |  |  | AE
2023-01-08 20:15 | 2023-01-08 20:30 | 54.7 | 13.5 |  | 323 | 1.6 | -1.4 | 324 | 1.6 |  |  | AE
2023-01-08 20:30 | 2023-01-08 20:45 | 51.7 | 22.4 |  | 248 | 1.1 | 0.3 | 247 | 1 |  |  | AE
2023-01-08 20:45 | 2023-01-08 21:00 | 51.5 | 15.9 |  | 191 | 1.5 | 0.1 | 190 | 1.5 |  |  | AE
2023-01-08 21:00 | 2023-01-08 21:15 | 52.4 | 21.3 |  | 221 | 1 | -0.1 | 218 | 1 |  |  | AE
2023-01-08 21:15 | 2023-01-08 21:30 | 50.6 | 14.8 |  | 221 | 1.1 | 0.2 | 221 | 1.1 |  |  | AE
2023-01-08 21:30 | 2023-01-08 21:45 | 45.9 | 13.5 |  | 223 | 1.2 | 0.6 | 223 | 1.2 |  |  | AE
2023-01-08 21:45 | 2023-01-08 22:00 | 39.1 | 16.9 |  | 237 | 1.4 | 1 | 237 | 1.3 |  |  | AE
2023-01-08 22:00 | 2023-01-08 22:15 | 35.1 | 20.4 |  | 237 | 1.5 | 1.2 | 238 | 1.4 |  |  | AE
2023-01-08 22:15 | 2023-01-08 22:30 | 30.7 | 26 |  | 253 | 1.3 | 2 | 250 | 1.2 |  |  | AE
2023-01-08 22:30 | 2023-01-08 22:45 | 28.7 | 21.1 |  | 261 | 1.2 | 2.3 | 261 | 1.1 |  |  | AE
2023-01-08 22:45 | 2023-01-08 23:00 | 27.6 | 15.7 |  | 244 | 0.9 | 2.5 | 242 | 0.9 |  |  | AE
2023-01-08 23:00 | 2023-01-08 23:15 | 29.6 | 52.2 |  | 196 | 0.4 | 1.5 | 217 | 0.2 |  |  | AE
2023-01-08 23:15 | 2023-01-08 23:30 | 33.2 | 38.2 |  | 151 | 0.7 | -0.2 | 170 | 0.5 |  |  | AE
2023-01-08 23:30 | 2023-01-08 23:45 | 31.9 | 23.2 |  | 252 | 1.4 | 0.9 | 258 | 1.3 |  |  | AE
2023-01-08 23:45 | 2023-01-09 | 25 | 15.9 |  | 275 | 2.4 | 3.6 | 275 | 2.3 |  |  | AE
2023-01-09 | 2023-01-09 00:15 | 23.5 | 16.6 |  | 268 | 2.4 | 3.6 | 267 | 2.3 |  |  | AE
2023-01-09 00:15 | 2023-01-09 00:30 | 22.8 | 19.4 |  | 282 | 2.4 | 3.5 | 281 | 2.2 |  |  | AE
2023-01-09 00:30 | 2023-01-09 00:45 | 23.2 | 18 |  | 271 | 2.4 | 3 | 271 | 2.3 |  |  | AE
2023-01-09 00:45 | 2023-01-09 01:00 | 23.2 | 15.9 |  | 272 | 3.3 | 3.6 | 271 | 3.2 |  |  | AE
2023-01-09 01:00 | 2023-01-09 01:15 | 21.5 | 16.7 |  | 274 | 3.4 | 4.7 | 274 | 3.2 |  |  | AE
2023-01-09 01:15 | 2023-01-09 01:30 | 20.3 | 15.8 |  | 264 | 3.5 | 5.3 | 264 | 3.4 |  |  | AE
2023-01-09 01:30 | 2023-01-09 01:45 | 20.6 | 17.1 |  | 269 | 3.2 | 5 | 269 | 3 |  |  | AE
2023-01-09 01:45 | 2023-01-09 02:00 | 21 | 16.6 |  | 274 | 3.6 | 5.6 | 274 | 3.4 |  |  | AE
2023-01-09 02:00 | 2023-01-09 02:15 | 20.7 | 18.8 |  | 278 | 3.4 | 6.4 | 277 | 3.2 |  |  | AE
2023-01-09 02:15 | 2023-01-09 02:30 | 21.5 | 19.9 |  | 287 | 2.8 | 6 | 286 | 2.6 |  |  | AE
2023-01-09 02:30 | 2023-01-09 02:45 | 22.5 | 20 |  | 280 | 2.5 | 6 | 279 | 2.3 |  |  | AE
2023-01-09 02:45 | 2023-01-09 03:00 | 22.7 | 20.6 |  | 276 | 2.4 | 6.2 | 276 | 2.3 |  |  | AE
2023-01-09 03:00 | 2023-01-09 03:15 | 23.5 | 17.4 |  | 267 | 2.8 | 6.1 | 267 | 2.6 |  |  | AE
2023-01-09 03:15 | 2023-01-09 03:30 | 24.7 | 18.4 |  | 272 | 3.1 | 6.3 | 273 | 2.9 |  |  | AE
2023-01-09 03:30 | 2023-01-09 03:45 | 25.2 | 21.1 |  | 288 | 4.1 | 7.9 | 288 | 3.8 |  |  | AE
2023-01-09 03:45 | 2023-01-09 04:00 | 24.6 | 22.2 |  | 284 | 4 | 8.5 | 283 | 3.7 |  |  | AE
2023-01-09 04:00 | 2023-01-09 04:15 | 24.7 | 18.6 |  | 266 | 4.7 | 8.3 | 265 | 4.5 |  |  | AE
2023-01-09 04:15 | 2023-01-09 04:30 | 24.3 | 14.8 |  | 258 | 5.5 | 8 | 258 | 5.3 |  |  | AE
2023-01-09 04:30 | 2023-01-09 04:45 | 23.7 | 15.2 |  | 257 | 5.5 | 7.7 | 257 | 5.3 |  |  | AE
2023-01-09 04:45 | 2023-01-09 05:00 | 23.8 | 17.4 |  | 267 | 3.9 | 7.4 | 265 | 3.7 |  |  | AE
2023-01-09 05:00 | 2023-01-09 05:15 | 24.6 | 17.9 |  | 260 | 3 | 6.9 | 260 | 2.8 |  |  | AE
2023-01-09 05:15 | 2023-01-09 05:30 | 26.2 | 18.3 |  | 263 | 3.1 | 6.5 | 264 | 3 |  |  | AE
2023-01-09 05:30 | 2023-01-09 05:45 | 25.6 | 18.7 |  | 269 | 4.3 | 7.9 | 269 | 4.1 |  |  | AE
2023-01-09 05:45 | 2023-01-09 06:00 | 25.9 | 16.7 |  | 261 | 4 | 7.1 | 260 | 3.8 |  |  | AE
2023-01-09 06:00 | 2023-01-09 06:15 | 26.9 | 15.5 |  | 260 | 3.8 | 6.4 | 260 | 3.7 |  |  | AE
2023-01-09 06:15 | 2023-01-09 06:30 | 27.6 | 21.4 |  | 283 | 2.4 | 5.9 | 282 | 2.2 |  |  | AE
2023-01-09 06:30 | 2023-01-09 06:45 | 27.7 | 21.9 |  | 288 | 2 | 5.8 | 287 | 1.8 |  |  | AE
2023-01-09 06:45 | 2023-01-09 07:00 | 29.2 | 16.4 |  | 262 | 2.6 | 4.8 | 262 | 2.5 |  |  | AE
2023-01-09 07:00 | 2023-01-09 07:15 | 30.2 | 20.7 |  | 273 | 1.7 | 4.3 | 267 | 1.6 |  |  | AE
2023-01-09 07:15 | 2023-01-09 07:30 | 32.4 | 31.6 |  | 339 | 1.2 | 2.7 | 346 | 1 |  |  | AE
2023-01-09 07:30 | 2023-01-09 07:45 | 32.5 | 30.6 |  | 300 | 0.8 | 2.5 | 300 | 0.7 |  |  | AE
2023-01-09 07:45 | 2023-01-09 08:00 | 32.1 | 21.9 |  | 271 | 1.8 | 3.8 | 268 | 1.7 |  |  | AE
2023-01-09 08:00 | 2023-01-09 08:15 | 30.5 | 16 |  | 262 | 2.3 | 5 | 262 | 2.2 |  |  | AE
2023-01-09 08:15 | 2023-01-09 08:30 | 29.3 | 21.9 |  | 260 | 1.3 | 5.7 | 263 | 1.2 |  |  | AE
2023-01-09 08:30 | 2023-01-09 08:45 | 28.4 | 20.4 |  | 261 | 1.1 | 6.5 | 258 | 1 |  |  | AE
2023-01-09 08:45 | 2023-01-09 09:00 | 28.1 | 17.2 |  | 265 | 1.7 | 7 | 263 | 1.6 |  |  | AE
2023-01-09 09:00 | 2023-01-09 09:15 | 26.3 | 20.4 |  | 248 | 1.5 | 8.3 | 249 | 1.4 |  |  | AE
2023-01-09 09:15 | 2023-01-09 09:30 | 23.6 | 72.3 |  | 307 | 0.6 | 9.5 | 22 | 0.1 |  |  | AE
2023-01-09 09:30 | 2023-01-09 09:45 | 22.8 | 73.5 |  | 63 | 1.5 | 10.2 | 32 | 0.2 |  |  | AE
2023-01-09 09:45 | 2023-01-09 10:00 | 19.9 | 25.2 |  | 279 | 2.6 | 11.3 | 278 | 2.3 |  |  | AE
2023-01-09 10:00 | 2023-01-09 10:15 | 19.3 | 19.8 |  | 281 | 2.8 | 11.4 | 280 | 2.7 |  |  | AE
2023-01-09 10:15 | 2023-01-09 10:30 | 18.7 | 20.6 |  | 284 | 2.8 | 11.7 | 284 | 2.7 |  |  | AE
2023-01-09 10:30 | 2023-01-09 10:45 | 17.6 | 18.5 |  | 261 | 2.6 | 12.5 | 260 | 2.4 |  |  | AE
2023-01-09 10:45 | 2023-01-09 11:00 | 16.9 | 18 |  | 263 | 3.2 | 12.8 | 262 | 3.1 |  |  | AE
2023-01-09 11:00 | 2023-01-09 11:15 | 16.3 | 25.4 |  | 246 | 2.3 | 13.4 | 248 | 2.1 |  |  | AE
2023-01-09 11:15 | 2023-01-09 11:30 | 16.9 | 21.2 |  | 193 | 2.4 | 13.3 | 191 | 2.2 |  |  | AE
2023-01-09 11:30 | 2023-01-09 11:45 | 17.4 | 23.9 |  | 179 | 2.9 | 13.2 | 179 | 2.6 |  |  | AE
2023-01-09 11:45 | 2023-01-09 12:00 | 16.4 | 20.2 |  | 226 | 2.4 | 13.7 | 224 | 2.2 |  |  | AE
2023-01-09 12:00 | 2023-01-09 12:15 | 14.7 | 24.8 |  | 228 | 2.9 | 14.6 | 228 | 2.6 |  |  | AE
2023-01-09 12:15 | 2023-01-09 12:30 | 14.2 | 31.6 |  | 223 | 2.1 | 15.1 | 227 | 1.8 |  |  | AE
2023-01-09 12:30 | 2023-01-09 12:45 | 14.5 | 16.3 |  | 158 | 3.3 | 14.9 | 157 | 3.1 |  |  | AE
2023-01-09 12:45 | 2023-01-09 13:00 | 14.5 | 24.6 |  | 171 | 3.5 | 14.8 | 167 | 3.1 |  |  | AE
2023-01-09 13:00 | 2023-01-09 13:15 | 14.9 | 20.1 |  | 187 | 2.6 | 14.3 | 186 | 2.4 |  |  | AE
2023-01-09 13:15 | 2023-01-09 13:30 | 14.9 | 23.5 |  | 200 | 1.9 | 14.2 | 199 | 1.7 |  |  | AE
2023-01-09 13:30 | 2023-01-09 13:45 | 14.6 | 25 |  | 165 | 2 | 14.4 | 162 | 1.8 |  |  | AE
2023-01-09 13:45 | 2023-01-09 14:00 | 14.6 | 18.6 |  | 166 | 2.8 | 14.3 | 165 | 2.6 |  |  | AE
2023-01-09 14:00 | 2023-01-09 14:15 | 14.5 | 18.6 |  | 177 | 2.4 | 14.4 | 178 | 2.3 |  |  | AE
2023-01-09 14:15 | 2023-01-09 14:30 | 14.3 | 15.4 |  | 187 | 2.8 | 14.6 | 186 | 2.7 |  |  | AE
2023-01-09 14:30 | 2023-01-09 14:45 | 14.1 | 24.1 |  | 217 | 2 | 15 | 215 | 1.9 |  |  | AE
2023-01-09 14:45 | 2023-01-09 15:00 | 13.9 | 20.7 |  | 226 | 1.9 | 15.2 | 226 | 1.8 |  |  | AE
2023-01-09 15:00 | 2023-01-09 15:15 | 13.8 | 22 |  | 223 | 2.1 | 15.2 | 221 | 1.9 |  |  | AE
2023-01-09 15:15 | 2023-01-09 15:30 | 14.1 | 18.8 |  | 212 | 2 | 15.2 | 211 | 1.9 |  |  | AE
2023-01-09 15:30 | 2023-01-09 15:45 | 14.2 | 18.8 |  | 201 | 1.4 | 15.2 | 201 | 1.3 |  |  | AE
2023-01-09 15:45 | 2023-01-09 16:00 | 14.6 | 16.4 |  | 225 | 1.4 | 14.8 | 226 | 1.4 |  |  | AE
2023-01-09 16:00 | 2023-01-09 16:15 | 15.3 | 18.3 |  | 226 | 1 | 14.5 | 225 | 1 |  |  | AE
2023-01-09 16:15 | 2023-01-09 16:30 | 15.5 | 26.7 |  | 215 | 0.7 | 14.2 | 216 | 0.6 |  |  | AE
2023-01-09 16:30 | 2023-01-09 16:45 | 16.1 | 16.2 |  | 180 | 0.3 | 13.6 | 180 | 0.3 |  |  | AE
2023-01-09 16:45 | 2023-01-09 17:00 | 17 | 22 |  | 11 | 0.1 | 12.9 | 342 | 0.1 |  |  | AE
2023-01-09 17:00 | 2023-01-09 17:15 | 18.6 | 7.6 |  | 331 | 1.5 | 11.2 | 331 | 1.5 |  |  | AE
2023-01-09 17:15 | 2023-01-09 17:30 | 20.7 | 5.7 |  | 327 | 2 | 9.7 | 326 | 2 |  |  | AE
2023-01-09 17:30 | 2023-01-09 17:45 | 22.8 | 11.6 |  | 341 | 2.6 | 8.3 | 344 | 2.5 |  |  | AE
2023-01-09 17:45 | 2023-01-09 18:00 | 23.5 | 10.8 |  | 343 | 3.6 | 7.5 | 344 | 3.5 |  |  | AE
2023-01-09 18:00 | 2023-01-09 18:15 | 24.9 | 8.9 |  | 337 | 2.6 | 6.7 | 337 | 2.6 |  |  | AE
2023-01-09 18:15 | 2023-01-09 18:30 | 25.1 | 14.8 |  | 345 | 1.7 | 6.9 | 344 | 1.7 |  |  | AE
2023-01-09 18:30 | 2023-01-09 18:45 | 25.3 | 61.8 |  | 60 | 0.6 | 7.1 | 69 | 0.2 |  |  | AE
2023-01-09 18:45 | 2023-01-09 19:00 | 24.6 | 15.4 |  | 308 | 1 | 7.6 | 309 | 1 |  |  | AE
2023-01-09 19:00 | 2023-01-09 19:15 | 27.5 | 16.7 |  | 247 | 1.1 | 6.2 | 248 | 1 |  |  | AE
2023-01-09 19:15 | 2023-01-09 19:30 | 27.6 | 17.9 |  | 273 | 0.9 | 6.8 | 269 | 0.9 |  |  | AE
2023-01-09 19:30 | 2023-01-09 19:45 | 28.2 | 53.6 |  | 11 | 1.9 | 5.8 | 6 | 1.1 |  |  | AE
2023-01-09 19:45 | 2023-01-09 20:00 | 27 | 17.6 |  | 264 | 1.5 | 6.9 | 265 | 1.4 |  |  | AE
2023-01-09 20:00 | 2023-01-09 20:15 | 28.9 | 53.8 |  | 158 | 1.4 | 5.4 | 132 | 0.7 |  |  | AE
2023-01-09 20:15 | 2023-01-09 20:30 | 34.2 | 29.1 |  | 201 | 1.1 | 3.7 | 197 | 1 |  |  | AE
2023-01-09 20:30 | 2023-01-09 20:45 | 35.1 | 17.5 |  | 226 | 1.6 | 3.6 | 227 | 1.5 |  |  | AE
2023-01-09 20:45 | 2023-01-09 21:00 | 35.7 | 15.3 |  | 249 | 1.7 | 3.3 | 250 | 1.6 |  |  | AE
2023-01-09 21:00 | 2023-01-09 21:15 | 34.9 | 52.8 |  | 235 | 0.8 | 3.1 | 229 | 0.4 |  |  | AE
2023-01-09 21:15 | 2023-01-09 21:30 | 36.1 | 17.1 |  | 316 | 0.8 | 2.8 | 315 | 0.8 |  |  | AE
2023-01-09 21:30 | 2023-01-09 21:45 | 35.3 | 10.7 |  | 314 | 1.8 | 2.8 | 315 | 1.8 |  |  | AE
2023-01-09 21:45 | 2023-01-09 22:00 | 34 | 17.6 |  | 287 | 1.2 | 3.3 | 286 | 1.1 |  |  | AE
2023-01-09 22:00 | 2023-01-09 22:15 | 37.8 | 26.9 |  | 207 | 0.9 | 2 | 212 | 0.8 |  |  | AE
2023-01-09 22:15 | 2023-01-09 22:30 | 38.2 | 22.2 |  | 273 | 1.1 | 2.2 | 271 | 1 |  |  | AE
2023-01-09 22:30 | 2023-01-09 22:45 | 35.8 | 70.7 |  | 286 | 0.6 | 2.5 | 198 | 0.1 |  |  | AE
2023-01-09 22:45 | 2023-01-09 23:00 | 41 | 44.5 |  | 191 | 0.5 | 1.1 | 191 | 0.3 |  |  | AE
2023-01-09 23:00 | 2023-01-09 23:15 | 43.9 | 38.9 |  | 239 | 0.9 | 0.6 | 243 | 0.7 |  |  | AE
2023-01-09 23:15 | 2023-01-09 23:30 | 44 | 15.7 |  | 248 | 1.1 | 0.8 | 247 | 1.1 |  |  | AE
2023-01-09 23:30 | 2023-01-09 23:45 | 42 | 29.4 |  | 258 | 1.3 | 1.2 | 256 | 1.1 |  |  | AE
2023-01-09 23:45 | 2023-01-10 | 42.4 | 28.3 |  | 278 | 1.5 | 1.2 | 280 | 1.3 |  |  | AE
2023-01-10 | 2023-01-10 00:15 | 43.5 | 26 |  | 247 | 1.5 | 0.8 | 243 | 1.4 |  |  | AE
2023-01-10 00:15 | 2023-01-10 00:30 | 45.9 | 15.7 |  | 230 | 1.5 | 0.4 | 229 | 1.5 |  |  | AE
2023-01-10 00:30 | 2023-01-10 00:45 | 47.8 | 28.2 |  | 304 | 1.6 | -0.3 | 305 | 1.4 |  |  | AE
2023-01-10 00:45 | 2023-01-10 01:00 | 47.4 | 30.1 |  | 302 | 1.4 | -0.2 | 308 | 1.2 |  |  | AE
2023-01-10 01:00 | 2023-01-10 01:15 | 44.9 | 41.1 |  | 282 | 1.3 | 0.4 | 289 | 1 |  |  | AE
2023-01-10 01:15 | 2023-01-10 01:30 | 46.8 | 19.2 |  | 211 | 1.2 | -0.2 | 210 | 1.1 |  |  | AE
2023-01-10 01:30 | 2023-01-10 01:45 | 48.5 | 29.5 |  | 267 | 1.3 | -0.1 | 266 | 1.1 |  |  | AE
2023-01-10 01:45 | 2023-01-10 02:00 | 45.2 | 19.4 |  | 249 | 1.5 | 0.8 | 249 | 1.4 |  |  | AE
2023-01-10 02:00 | 2023-01-10 02:15 | 44.5 | 33.7 |  | 287 | 1.3 | 0.9 | 284 | 1.1 |  |  | AE
2023-01-10 02:15 | 2023-01-10 02:30 | 46.8 | 22.4 |  | 316 | 1.6 | 0.2 | 324 | 1.5 |  |  | AE
2023-01-10 02:30 | 2023-01-10 02:45 | 46.1 | 25 |  | 268 | 1.2 | 0.6 | 269 | 1.1 |  |  | AE
2023-01-10 02:45 | 2023-01-10 03:00 | 46.3 | 16.4 |  | 227 | 1.3 | 0.6 | 228 | 1.3 |  |  | AE
2023-01-10 03:00 | 2023-01-10 03:15 | 47.7 | 16.6 |  | 233 | 1.5 | 0.5 | 234 | 1.4 |  |  | AE
2023-01-10 03:15 | 2023-01-10 03:30 | 47.4 | 17.3 |  | 242 | 1.9 | 0.9 | 244 | 1.8 |  |  | AE
2023-01-10 03:30 | 2023-01-10 03:45 | 45.9 | 16.4 |  | 241 | 1.9 | 1.4 | 242 | 1.8 |  |  | AE
2023-01-10 03:45 | 2023-01-10 04:00 | 46.6 | 19.1 |  | 247 | 1.8 | 1.2 | 246 | 1.7 |  |  | AE
2023-01-10 04:00 | 2023-01-10 04:15 | 46.9 | 23.6 |  | 272 | 1.2 | 1.7 | 272 | 1.1 |  |  | AE
2023-01-10 04:15 | 2023-01-10 04:30 | 42.7 | 37.2 |  | 250 | 1.8 | 3.6 | 250 | 1.4 |  |  | AE
2023-01-10 04:30 | 2023-01-10 04:45 | 47.5 | 22.7 |  | 244 | 1.6 | 1 | 242 | 1.5 |  |  | AE
2023-01-10 04:45 | 2023-01-10 05:00 | 48.1 | 19.1 |  | 229 | 1 | 1 | 230 | 0.9 |  |  | AE
2023-01-10 05:00 | 2023-01-10 05:15 | 49.6 | 38.4 |  | 194 | 0.7 | 0.6 | 192 | 0.6 |  |  | AE
2023-01-10 05:15 | 2023-01-10 05:30 | 51.7 | 32.8 |  | 224 | 0.9 | 0 | 218 | 0.7 |  |  | AE
2023-01-10 05:30 | 2023-01-10 05:45 | 51 | 22.5 |  | 249 | 1.4 | 0.6 | 249 | 1.3 |  |  | AE
2023-01-10 05:45 | 2023-01-10 06:00 | 48.8 | 22.5 |  | 244 | 1.4 | 1.4 | 243 | 1.3 |  |  | AE
2023-01-10 06:00 | 2023-01-10 06:15 | 45.4 | 74.1 |  | 83 | 0.7 | 1.9 | 253 | 0.1 |  |  | AE
2023-01-10 06:15 | 2023-01-10 06:30 | 48.1 | 65.1 |  | 336 | 0.7 | 1.3 | 345 | 0.2 |  |  | AE
2023-01-10 06:30 | 2023-01-10 06:45 | 47.3 | 25.4 |  | 259 | 1.1 | 1.7 | 259 | 1 |  |  | AE
2023-01-10 06:45 | 2023-01-10 07:00 | 49 | 23.1 |  | 238 | 1 | 1.5 | 237 | 0.9 |  |  | AE
2023-01-10 07:00 | 2023-01-10 07:15 | 50.7 | 30 |  | 237 | 0.9 | 1.1 | 235 | 0.8 |  |  | AE
2023-01-10 07:15 | 2023-01-10 07:30 | 49.9 | 17.8 |  | 269 | 1.4 | 1.5 | 268 | 1.3 |  |  | AE
2023-01-10 07:30 | 2023-01-10 07:45 | 47.3 | 33.9 |  | 261 | 1.2 | 2.3 | 262 | 1 |  |  | AE
2023-01-10 07:45 | 2023-01-10 08:00 | 48.2 | 45.9 |  | 68 | 1 | 1.6 | 58 | 0.6 |  |  | AE
2023-01-10 08:00 | 2023-01-10 08:15 | 53.2 | 38.1 |  | 157 | 1 | 0.2 | 152 | 0.8 |  |  | AE
2023-01-10 08:15 | 2023-01-10 08:30 | 54.7 | 20.1 |  | 228 | 0.8 | 0.6 | 229 | 0.8 |  |  | AE
2023-01-10 08:30 | 2023-01-10 08:45 | 54.4 | 16.1 |  | 188 | 1 | 0.8 | 187 | 1 |  |  | AE
2023-01-10 08:45 | 2023-01-10 09:00 | 50.5 | 47.4 |  | 256 | 0.7 | 1.9 | 253 | 0.5 |  |  | AE
2023-01-10 09:00 | 2023-01-10 09:15 | 48.6 | 26.9 |  | 286 | 0.8 | 2.3 | 286 | 0.7 |  |  | AE
2023-01-10 09:15 | 2023-01-10 09:30 | 47.5 | 25.9 |  | 300 | 1.1 | 2.8 | 303 | 1 |  |  | AE
2023-01-10 09:30 | 2023-01-10 09:45 | 47.7 | 28.8 |  | 319 | 1.5 | 3.4 | 324 | 1.3 |  |  | AE
2023-01-10 09:45 | 2023-01-10 10:00 | 42.9 | 28 |  | 19 | 1 | 5.9 | 14 | 0.9 |  |  | AE
2023-01-10 10:00 | 2023-01-10 10:15 | 39.4 | 24.2 |  | 134 | 0.8 | 7.3 | 128 | 0.7 |  |  | AE
2023-01-10 10:15 | 2023-01-10 10:30 | 34.8 | 55.4 |  | 119 | 1.3 | 10.2 | 129 | 0.7 |  |  | AE
2023-01-10 10:30 | 2023-01-10 10:45 | 29.7 | 48.9 |  | 301 | 1.8 | 13.4 | 310 | 1.1 |  |  | AE
2023-01-10 10:45 | 2023-01-10 11:00 | 28 | 25.1 |  | 250 | 1.7 | 13.7 | 249 | 1.5 |  |  | AE
2023-01-10 11:00 | 2023-01-10 11:15 | 26.1 | 21.2 |  | 267 | 4.4 | 14.6 | 267 | 4.1 |  |  | AE
2023-01-10 11:15 | 2023-01-10 11:30 | 23.6 | 19.1 |  | 274 | 4.9 | 15.6 | 273 | 4.6 |  |  | AE
2023-01-10 11:30 | 2023-01-10 11:45 | 21.8 | 23 |  | 277 | 5.1 | 16.5 | 276 | 4.7 |  |  | AE
2023-01-10 11:45 | 2023-01-10 12:00 | 20.7 | 23.2 |  | 273 | 6.1 | 16.8 | 272 | 5.6 |  |  | AE
2023-01-10 12:00 | 2023-01-10 12:15 | 20.4 | 21.4 |  | 263 | 6.2 | 17 | 262 | 5.8 |  |  | AE
2023-01-10 12:15 | 2023-01-10 12:30 | 19.5 | 22 |  | 267 | 5.6 | 17.5 | 266 | 5.2 |  |  | AE
2023-01-10 12:30 | 2023-01-10 12:45 | 18.9 | 23.1 |  | 268 | 4.9 | 17.8 | 268 | 4.5 |  |  | AE
2023-01-10 12:45 | 2023-01-10 13:00 | 18.7 | 19.8 |  | 265 | 6 | 17.7 | 264 | 5.7 |  |  | AE
2023-01-10 13:00 | 2023-01-10 13:15 | 18.5 | 19.6 |  | 264 | 6.1 | 17.7 | 264 | 5.7 |  |  | AE
2023-01-10 13:15 | 2023-01-10 13:30 | 18.3 | 19.1 |  | 258 | 6.2 | 17.7 | 257 | 5.9 |  |  | AE
2023-01-10 13:30 | 2023-01-10 13:45 | 18.4 | 22.6 |  | 276 | 5.6 | 17.6 | 275 | 5.2 |  |  | AE
2023-01-10 13:45 | 2023-01-10 14:00 | 18.1 | 23.6 |  | 291 | 4.9 | 17.8 | 292 | 4.5 |  |  | AE
2023-01-10 14:00 | 2023-01-10 14:15 | 17.5 | 22.6 |  | 284 | 5.9 | 17.6 | 284 | 5.5 |  |  | AE
2023-01-10 14:15 | 2023-01-10 14:30 | 17.2 | 22.2 |  | 277 | 6 | 17.7 | 276 | 5.6 |  |  | AE
2023-01-10 14:30 | 2023-01-10 14:45 | 15.9 | 22.6 |  | 279 | 7 | 17.5 | 278 | 6.4 |  |  | AE
2023-01-10 14:45 | 2023-01-10 15:00 | 15.2 | 19.9 |  | 273 | 7.4 | 17.5 | 272 | 7 |  |  | AE
2023-01-10 15:00 | 2023-01-10 15:15 | 14.6 | 20.1 |  | 273 | 6.5 | 17.4 | 273 | 6.1 |  |  | AE
2023-01-10 15:15 | 2023-01-10 15:30 | 15 | 20.7 |  | 276 | 6 | 17.1 | 275 | 5.6 |  |  | AE
2023-01-10 15:30 | 2023-01-10 15:45 | 15.4 | 21.8 |  | 271 | 5.1 | 17 | 270 | 4.7 |  |  | AE
2023-01-10 15:45 | 2023-01-10 16:00 | 15.7 | 21.6 |  | 274 | 5.4 | 16.6 | 273 | 5 |  |  | AE
2023-01-10 16:00 | 2023-01-10 16:15 | 16.5 | 20.2 |  | 272 | 5.1 | 16.1 | 272 | 4.8 |  |  | AE
2023-01-10 16:15 | 2023-01-10 16:30 | 17.5 | 19.1 |  | 269 | 4.6 | 15.4 | 269 | 4.3 |  |  | AE
2023-01-10 16:30 | 2023-01-10 16:45 | 18.2 | 18.3 |  | 263 | 4.5 | 14.9 | 262 | 4.2 |  |  | AE
2023-01-10 16:45 | 2023-01-10 17:00 | 19 | 17 |  | 262 | 4.8 | 14.6 | 261 | 4.6 |  |  | AE
2023-01-10 17:00 | 2023-01-10 17:15 | 19.3 | 17.9 |  | 269 | 4.5 | 14.3 | 269 | 4.3 |  |  | AE
2023-01-10 17:15 | 2023-01-10 17:30 | 19.5 | 19.8 |  | 274 | 4.4 | 14.3 | 274 | 4.2 |  |  | AE
2023-01-10 17:30 | 2023-01-10 17:45 | 20.1 | 18.8 |  | 271 | 4.2 | 13.9 | 270 | 4 |  |  | AE
2023-01-10 17:45 | 2023-01-10 18:00 | 20.8 | 17.7 |  | 268 | 4 | 13.6 | 267 | 3.8 |  |  | AE
2023-01-10 18:00 | 2023-01-10 18:15 | 21.8 | 16.5 |  | 259 | 4 | 13 | 259 | 3.8 |  |  | AE
2023-01-10 18:15 | 2023-01-10 18:30 | 22.2 | 16.6 |  | 262 | 3.7 | 13 | 262 | 3.6 |  |  | AE
2023-01-10 18:30 | 2023-01-10 18:45 | 24.1 | 16.3 |  | 260 | 3.4 | 11.8 | 260 | 3.3 |  |  | AE
2023-01-10 18:45 | 2023-01-10 19:00 | 26.5 | 15.5 |  | 261 | 3 | 10.5 | 261 | 2.8 |  |  | AE
2023-01-10 19:00 | 2023-01-10 19:15 | 27.2 | 15.1 |  | 255 | 3.1 | 10.2 | 255 | 3 |  |  | AE
2023-01-10 19:15 | 2023-01-10 19:30 | 27.9 | 14.5 |  | 252 | 3.3 | 9.9 | 252 | 3.2 |  |  | AE
2023-01-10 19:30 | 2023-01-10 19:45 | 27.9 | 13.7 |  | 253 | 3.6 | 10.1 | 253 | 3.5 |  |  | AE
2023-01-10 19:45 | 2023-01-10 20:00 | 29.3 | 13.6 |  | 252 | 2.8 | 9.4 | 252 | 2.7 |  |  | AE
2023-01-10 20:00 | 2023-01-10 20:15 | 30.9 | 14 |  | 258 | 2.9 | 8.8 | 258 | 2.9 |  |  | AE
2023-01-10 20:15 | 2023-01-10 20:30 | 30.6 | 14.5 |  | 254 | 3.2 | 9.2 | 254 | 3.1 |  |  | AE
2023-01-10 20:30 | 2023-01-10 20:45 | 30 | 14.4 |  | 257 | 3 | 9.2 | 257 | 2.9 |  |  | AE
2023-01-10 20:45 | 2023-01-10 21:00 | 29.8 | 14.7 |  | 256 | 3.1 | 9.4 | 256 | 3 |  |  | AE
2023-01-10 21:00 | 2023-01-10 21:15 | 29.8 | 15 |  | 257 | 2.6 | 9.4 | 257 | 2.6 |  |  | AE
2023-01-10 21:15 | 2023-01-10 21:30 | 30.2 | 15.5 |  | 262 | 2.6 | 9 | 262 | 2.5 |  |  | AE
2023-01-10 21:30 | 2023-01-10 21:45 | 31.8 | 16.4 |  | 265 | 2.8 | 8.3 | 265 | 2.6 |  |  | AE
2023-01-10 21:45 | 2023-01-10 22:00 | 32.6 | 16 |  | 265 | 2.3 | 7.9 | 264 | 2.2 |  |  | AE
2023-01-10 22:00 | 2023-01-10 22:15 | 32.6 | 15.7 |  | 261 | 2.5 | 8.1 | 261 | 2.4 |  |  | AE
2023-01-10 22:15 | 2023-01-10 22:30 | 33.3 | 18.9 |  | 275 | 1.9 | 7.5 | 274 | 1.8 |  |  | AE
2023-01-10 22:30 | 2023-01-10 22:45 | 33.2 | 17.4 |  | 274 | 1.8 | 7.8 | 273 | 1.7 |  |  | AE
2023-01-10 22:45 | 2023-01-10 23:00 | 32 | 17.1 |  | 272 | 1.7 | 8.6 | 271 | 1.6 |  |  | AE
2023-01-10 23:00 | 2023-01-10 23:15 | 32 | 15.7 |  | 275 | 1.3 | 8.4 | 274 | 1.3 |  |  | AE
2023-01-10 23:15 | 2023-01-10 23:30 | 32.6 | 19.3 |  | 290 | 1.1 | 8.2 | 288 | 1.1 |  |  | AE
2023-01-10 23:30 | 2023-01-10 23:45 | 32.9 | 15.9 |  | 313 | 1.3 | 7.9 | 312 | 1.2 |  |  | AE
2023-01-10 23:45 | 2023-01-11 | 30.5 | 15.1 |  | 316 | 2.4 | 9.3 | 316 | 2.3 |  |  | AE
2023-01-11 | 2023-01-11 00:15 | 28.1 | 14.7 |  | 321 | 3.3 | 10.2 | 321 | 3.2 |  |  | AE
2023-01-11 00:15 | 2023-01-11 00:30 | 26.8 | 24.4 |  | 303 | 2.9 | 10.7 | 307 | 2.6 |  |  | AE
2023-01-11 00:30 | 2023-01-11 00:45 | 27.4 | 25.3 |  | 301 | 3.1 | 10.3 | 303 | 2.8 |  |  | AE
2023-01-11 00:45 | 2023-01-11 01:00 | 24.1 | 18.3 |  | 263 | 4.3 | 12.1 | 261 | 4.1 |  |  | AE
2023-01-11 01:00 | 2023-01-11 01:15 | 23.5 | 14.5 |  | 256 | 4.1 | 12.1 | 256 | 3.9 |  |  | AE
2023-01-11 01:15 | 2023-01-11 01:30 | 24.4 | 15 |  | 252 | 3.1 | 11.4 | 252 | 3 |  |  | AE
2023-01-11 01:30 | 2023-01-11 01:45 | 24.9 | 15.7 |  | 247 | 3 | 11 | 247 | 2.9 |  |  | AE
2023-01-11 01:45 | 2023-01-11 02:00 | 24.8 | 15 |  | 245 | 3.8 | 10.7 | 246 | 3.7 |  |  | AE
2023-01-11 02:00 | 2023-01-11 02:15 | 19.7 | 17.9 |  | 241 | 4.7 | 12.1 | 241 | 4.5 |  |  | AE
2023-01-11 02:15 | 2023-01-11 02:30 | 19.4 | 15.9 |  | 243 | 3.7 | 11.9 | 243 | 3.5 |  |  | AE
2023-01-11 02:30 | 2023-01-11 02:45 | 19.1 | 16 |  | 248 | 2.5 | 11.6 | 247 | 2.4 |  |  | AE
2023-01-11 02:45 | 2023-01-11 03:00 | 18.3 | 19.4 |  | 246 | 2.8 | 11.8 | 245 | 2.6 |  |  | AE
2023-01-11 03:00 | 2023-01-11 03:15 | 18.4 | 16.8 |  | 244 | 3.5 | 11.9 | 245 | 3.3 |  |  | AE
2023-01-11 03:15 | 2023-01-11 03:30 | 18.3 | 18.4 |  | 235 | 3.2 | 11.9 | 236 | 3 |  |  | AE
2023-01-11 03:30 | 2023-01-11 03:45 | 19 | 18.3 |  | 233 | 3.8 | 11.7 | 234 | 3.6 |  |  | AE
2023-01-11 03:45 | 2023-01-11 04:00 | 19.6 | 16.9 |  | 232 | 3.6 | 11.6 | 232 | 3.4 |  |  | AE
2023-01-11 04:00 | 2023-01-11 04:15 | 20.4 | 17.6 |  | 229 | 3.5 | 11.5 | 229 | 3.3 |  |  | AE
2023-01-11 04:15 | 2023-01-11 04:30 | 20 | 63.4 |  | 268 | 2.9 | 11.9 | 294 | 1.1 |  |  | AE
2023-01-11 04:30 | 2023-01-11 04:45 | 21.1 | 26.4 |  | 262 | 2.7 | 11.5 | 259 | 2.4 |  |  | AE
2023-01-11 04:45 | 2023-01-11 05:00 | 22 | 18.3 |  | 242 | 2.1 | 11.1 | 243 | 2 |  |  | AE
2023-01-11 05:00 | 2023-01-11 05:15 | 23.6 | 17.8 |  | 259 | 2.8 | 10.9 | 256 | 2.7 |  |  | AE
2023-01-11 05:15 | 2023-01-11 05:30 | 24.3 | 27.6 |  | 291 | 2.4 | 10.5 | 293 | 2.1 |  |  | AE
2023-01-11 05:30 | 2023-01-11 05:45 | 26.5 | 28.6 |  | 282 | 4.5 | 10.7 | 281 | 3.9 |  |  | AE
2023-01-11 05:45 | 2023-01-11 06:00 | 30.2 | 17.8 |  | 233 | 3.5 | 10.1 | 233 | 3.3 |  |  | AE
2023-01-11 06:00 | 2023-01-11 06:15 | 32.3 | 25.2 |  | 298 | 1.7 | 9 | 298 | 1.5 |  |  | AE
2023-01-11 06:15 | 2023-01-11 06:30 | 33.4 | 30.1 |  | 266 | 1.1 | 8.5 | 264 | 1 |  |  | AE
2023-01-11 06:30 | 2023-01-11 06:45 | 33.8 | 21.4 |  | 259 | 1.3 | 8.4 | 259 | 1.2 |  |  | AE
2023-01-11 06:45 | 2023-01-11 07:00 | 35.1 | 24.9 |  | 266 | 1.3 | 7.8 | 260 | 1.2 |  |  | AE
2023-01-11 07:00 | 2023-01-11 07:15 | 29.7 | 17.3 |  | 234 | 2.7 | 8 | 233 | 2.6 |  |  | AE
2023-01-11 07:15 | 2023-01-11 07:30 | 27.3 | 24.4 |  | 244 | 3.5 | 8.1 | 247 | 3.2 |  |  | AE
2023-01-11 07:30 | 2023-01-11 07:45 | 40.4 | 23.1 |  | 291 | 6.4 | 6.3 | 290 | 5.8 |  |  | AE
2023-01-11 07:45 | 2023-01-11 08:00 | 54.9 | 22.5 |  | 285 | 7.5 | 4.6 | 284 | 6.9 |  |  | AE
2023-01-11 08:00 | 2023-01-11 08:15 | 46.6 | 22.4 |  | 270 | 4.5 | 5.6 | 272 | 4.2 |  |  | AE
2023-01-11 08:15 | 2023-01-11 08:30 | 39 | 18.6 |  | 264 | 3.7 | 6.5 | 263 | 3.5 |  |  | AE
2023-01-11 08:30 | 2023-01-11 08:45 | 39.5 | 17.5 |  | 260 | 3.8 | 6.3 | 259 | 3.6 |  |  | AE
2023-01-11 08:45 | 2023-01-11 09:00 | 35 | 20.3 |  | 269 | 3.8 | 6.7 | 269 | 3.6 |  |  | AE
2023-01-11 09:00 | 2023-01-11 09:15 | 30.6 | 21.7 |  | 281 | 5 | 7.4 | 280 | 4.7 |  |  | AE
2023-01-11 09:15 | 2023-01-11 09:30 | 29.9 | 21.8 |  | 289 | 4.4 | 7.4 | 288 | 4.1 |  |  | AE
2023-01-11 09:30 | 2023-01-11 09:45 | 27.6 | 22.4 |  | 282 | 4 | 7.7 | 281 | 3.7 |  |  | AE
2023-01-11 09:45 | 2023-01-11 10:00 | 26.4 | 23.6 |  | 306 | 4.3 | 8 | 307 | 3.9 |  |  | AE
2023-01-11 10:00 | 2023-01-11 10:15 | 24.8 | 22 |  | 278 | 3.6 | 8.5 | 277 | 3.4 |  |  | AE
2023-01-11 10:15 | 2023-01-11 10:30 | 26.2 | 24 |  | 297 | 4.9 | 8.5 | 300 | 4.5 |  |  | AE
2023-01-11 10:30 | 2023-01-11 10:45 | 29.9 | 13.6 |  | 331 | 7.1 | 8.4 | 331 | 6.9 |  |  | AE
2023-01-11 10:45 | 2023-01-11 11:00 | 37.1 | 16.6 |  | 326 | 7.6 | 7.3 | 328 | 7.3 |  |  | AE
2023-01-11 11:00 | 2023-01-11 11:15 | 48 | 16 |  | 349 | 5.7 | 6.3 | 352 | 5.5 |  |  | AE
2023-01-11 11:15 | 2023-01-11 11:30 | 49.6 | 37.9 |  | 342 | 3.8 | 6.1 | 347 | 3 |  |  | AE
2023-01-11 11:30 | 2023-01-11 11:45 | 35.2 | 28.4 |  | 268 | 2 | 7.4 | 266 | 1.8 |  |  | AE
2023-01-11 11:45 | 2023-01-11 12:00 | 31.8 | 22.8 |  | 329 | 2.9 | 8 | 333 | 2.7 |  |  | AE
2023-01-11 12:00 | 2023-01-11 12:15 | 31.3 | 12.2 |  | 347 | 4.5 | 8.2 | 348 | 4.4 |  |  | AE
2023-01-11 12:15 | 2023-01-11 12:30 | 34.3 | 16.9 |  | 352 | 5.7 | 8.1 | 354 | 5.4 |  |  | AE
2023-01-11 12:30 | 2023-01-11 12:45 | 42.8 | 11.3 |  | 7 | 6.7 | 7.4 | 7 | 6.6 |  |  | AE
2023-01-11 12:45 | 2023-01-11 13:00 | 47 | 14.6 |  | 355 | 7.5 | 7.1 | 356 | 7.3 |  |  | AE
2023-01-11 13:00 | 2023-01-11 13:15 | 49.4 | 12.8 |  | 360 | 9.2 | 6.7 | 0 | 9 |  |  | AE
2023-01-11 13:15 | 2023-01-11 13:30 | 51.2 | 11.7 |  | 348 | 9.2 | 6.3 | 349 | 9 |  |  | AE
2023-01-11 13:30 | 2023-01-11 13:45 | 52.6 | 14.1 |  | 349 | 9.6 | 6.4 | 349 | 9.3 |  |  | AE
2023-01-11 13:45 | 2023-01-11 14:00 | 55.2 | 15.1 |  | 347 | 10.5 | 6.3 | 348 | 10.1 |  |  | AE
2023-01-11 14:00 | 2023-01-11 14:15 | 56.6 | 15.7 |  | 347 | 10.3 | 6.2 | 347 | 9.9 |  |  | AE
2023-01-11 14:15 | 2023-01-11 14:30 | 56.7 | 13.4 |  | 347 | 9.1 | 6.3 | 347 | 8.8 |  |  | AE
2023-01-11 14:30 | 2023-01-11 14:45 | 55.9 | 14.7 |  | 345 | 8.5 | 6.3 | 346 | 8.2 |  |  | AE
2023-01-11 14:45 | 2023-01-11 15:00 | 55.5 | 15 |  | 352 | 9.5 | 6.3 | 352 | 9.2 |  |  | AE
2023-01-11 15:00 | 2023-01-11 15:15 | 55 | 12.8 |  | 354 | 8.9 | 6.3 | 354 | 8.7 |  |  | AE
2023-01-11 15:15 | 2023-01-11 15:30 | 55.8 | 13.9 |  | 0 | 8.7 | 6.2 | 360 | 8.4 |  |  | AE
2023-01-11 15:30 | 2023-01-11 15:45 | 57.3 | 13.7 |  | 4 | 8.9 | 5.7 | 4 | 8.7 |  |  | AE
2023-01-11 15:45 | 2023-01-11 16:00 | 58.9 | 11.6 |  | 5 | 8.9 | 5.2 | 5 | 8.7 |  |  | AE
2023-01-11 16:00 | 2023-01-11 16:15 | 59.6 | 15.2 |  | 2 | 9 | 4.9 | 3 | 8.7 |  |  | AE
2023-01-11 16:15 | 2023-01-11 16:30 | 61.2 | 14.4 |  | 1 | 10.8 | 4.3 | 2 | 10.4 |  |  | AE
2023-01-11 16:30 | 2023-01-11 16:45 | 62.2 | 13.8 |  | 5 | 8.9 | 3.9 | 5 | 8.7 |  |  | AE
2023-01-11 16:45 | 2023-01-11 17:00 | 62.1 | 12.7 |  | 8 | 8.2 | 3.2 | 8 | 8 |  |  | AE
2023-01-11 17:00 | 2023-01-11 17:15 | 63.7 | 13.1 |  | 10 | 8.4 | 2.5 | 10 | 8.1 |  |  | AE
2023-01-11 17:15 | 2023-01-11 17:30 | 65 | 12.5 |  | 15 | 8.5 | 2.3 | 15 | 8.3 |  |  | AE
2023-01-11 17:30 | 2023-01-11 17:45 | 66.3 | 12.9 |  | 15 | 8.3 | 2.1 | 16 | 8.1 |  |  | AE
2023-01-11 17:45 | 2023-01-11 18:00 | 67.7 | 13.8 |  | 22 | 6.3 | 2 | 20 | 6.1 |  |  | AE
2023-01-11 18:00 | 2023-01-11 18:15 | 68.1 | 36 |  | 127 | 2.6 | 1.8 | 127 | 2.1 |  |  | AE
2023-01-11 18:15 | 2023-01-11 18:30 | 68.3 | 50.1 |  | 143 | 2 | 1.8 | 141 | 1.2 |  |  | AE
2023-01-11 18:30 | 2023-01-11 18:45 | 68.8 | 53.5 |  | 95 | 2.7 | 1.7 | 86 | 1.5 |  |  | AE
2023-01-11 18:45 | 2023-01-11 19:00 | 68.5 | 18.1 |  | 129 | 2.3 | 1.5 | 133 | 2.2 |  |  | AE
2023-01-11 19:00 | 2023-01-11 19:15 | 69.3 | 45.3 |  | 145 | 1.2 | 1.3 | 141 | 0.8 |  |  | AE
2023-01-11 19:15 | 2023-01-11 19:30 | 69.6 | 15 |  | 134 | 2.1 | 1.2 | 134 | 2 |  |  | AE
2023-01-11 19:30 | 2023-01-11 19:45 | 70.5 | 11 |  | 141 | 1.9 | 1 | 142 | 1.8 |  |  | AE
2023-01-11 19:45 | 2023-01-11 20:00 | 71.2 | 15.8 |  | 158 | 1.4 | 0.9 | 157 | 1.4 |  |  | AE
2023-01-11 20:00 | 2023-01-11 20:15 | 71.9 | 14.6 |  | 155 | 1.3 | 0.7 | 153 | 1.3 |  |  | AE
2023-01-11 20:15 | 2023-01-11 20:30 | 72.9 | 24.1 |  | 177 | 1.1 | 0.5 | 174 | 1 |  |  | AE
2023-01-11 20:30 | 2023-01-11 20:45 | 73.8 | 18.4 |  | 190 | 1 | 0.3 | 190 | 1 |  |  | AE
2023-01-11 20:45 | 2023-01-11 21:00 | 74.6 | 17.8 |  | 208 | 1 | 0.3 | 208 | 1 |  |  | AE
2023-01-11 21:00 | 2023-01-11 21:15 | 74.5 | 18.4 |  | 227 | 1 | 0.3 | 227 | 1 |  |  | AE
2023-01-11 21:15 | 2023-01-11 21:30 | 74.3 | 17.5 |  | 222 | 0.9 | 0.2 | 224 | 0.9 |  |  | AE
2023-01-11 21:30 | 2023-01-11 21:45 | 75.1 | 31 |  | 271 | 0.3 | -0.1 | 269 | 0.2 |  |  | AE
2023-01-11 21:45 | 2023-01-11 22:00 | 75.9 | 17.2 |  | 266 | 0.6 | -0.2 | 262 | 0.6 |  |  | AE
2023-01-11 22:00 | 2023-01-11 22:15 | 76.1 | 15.5 |  | 265 | 0.8 | -0.4 | 263 | 0.7 |  |  | AE
2023-01-11 22:15 | 2023-01-11 22:30 | 77.6 | 18.6 |  | 312 | 0.7 | -0.9 | 311 | 0.6 |  |  | AE
2023-01-11 22:30 | 2023-01-11 22:45 | 78.3 | 24.8 |  | 314 | 1.2 | -1.1 | 324 | 1 |  |  | AE
2023-01-11 22:45 | 2023-01-11 23:00 | 80.7 | 8.2 |  | 332 | 1.6 | -2.7 | 332 | 1.6 |  |  | AE
2023-01-11 23:00 | 2023-01-11 23:15 | 83.3 | 12.3 |  | 321 | 1.1 | -3.2 | 324 | 1.1 |  |  | AE
2023-01-11 23:15 | 2023-01-11 23:30 | 85 | 8.1 |  | 319 | 1.2 | -3 | 319 | 1.2 |  |  | AE
2023-01-11 23:30 | 2023-01-11 23:45 | 84.1 | 65.5 |  | 225 | 0.6 | -2.9 | 252 | 0.2 |  |  | AE
2023-01-11 23:45 | 2023-01-12 | 85.4 | 66.5 |  | 219 | 0.4 | -2.8 | 199 | 0.1 |  |  | AE
2023-01-12 | 2023-01-12 00:15 | 85 | 29.4 |  | 191 | 0.5 | -2.5 | 187 | 0.4 |  |  | AE
2023-01-12 00:15 | 2023-01-12 00:30 | 84.5 | 41.5 |  | 156 | 0.5 | -3.1 | 164 | 0.4 |  |  | AE
2023-01-12 00:30 | 2023-01-12 00:45 | 84.3 | 26.3 |  | 211 | 0.8 | -3.7 | 215 | 0.7 |  |  | AE
2023-01-12 00:45 | 2023-01-12 01:00 | 84.2 | 16.7 |  | 264 | 1.2 | -3.5 | 261 | 1.1 |  |  | AE
2023-01-12 01:00 | 2023-01-12 01:15 | 84.9 | 22.8 |  | 274 | 1 | -3.8 | 270 | 0.9 |  |  | AE
2023-01-12 01:15 | 2023-01-12 01:30 | 86.4 | 17.2 |  | 236 | 1.6 | -3.6 | 238 | 1.6 |  |  | AE
2023-01-12 01:30 | 2023-01-12 01:45 | 85.8 | 15.7 |  | 235 | 1.1 | -3.5 | 232 | 1 |  |  | AE
2023-01-12 01:45 | 2023-01-12 02:00 | 86.4 | 43.4 |  | 185 | 0.3 | -3.8 | 193 | 0.2 |  |  | AE
2023-01-12 02:00 | 2023-01-12 02:15 | 86.8 | 20.2 |  | 256 | 1.1 | -4.1 | 259 | 1 |  |  | AE
2023-01-12 02:15 | 2023-01-12 02:30 | 87.8 | 15.9 |  | 271 | 0.8 | -4.4 | 269 | 0.8 |  |  | AE
2023-01-12 02:30 | 2023-01-12 02:45 | 87.9 | 10.4 |  | 316 | 1.2 | -5 | 316 | 1.2 |  |  | AE
2023-01-12 02:45 | 2023-01-12 03:00 | 90.6 | 21.7 |  | 286 | 0.9 | -4.7 | 285 | 0.8 |  |  | AE
2023-01-12 03:00 | 2023-01-12 03:15 | 87.8 | 33.8 |  | 315 | 0.9 | -5.2 | 316 | 0.7 |  |  | AE
2023-01-12 03:15 | 2023-01-12 03:30 | 92 | 23.1 |  | 335 | 0.6 | -5.5 | 340 | 0.5 |  |  | AE
2023-01-12 03:30 | 2023-01-12 03:45 | 91.3 | 14.5 |  | 24 | 1 | -4.7 | 26 | 0.9 |  |  | AE
2023-01-12 03:45 | 2023-01-12 04:00 | 90.3 | 47 |  | 18 | 0.3 | -4.3 | 16 | 0.2 |  |  | AE
2023-01-12 04:00 | 2023-01-12 04:15 | 89.4 | 20.3 |  | 261 | 0.6 | -4.7 | 260 | 0.5 |  |  | AE
2023-01-12 04:15 | 2023-01-12 04:30 | 88.3 | 14.9 |  | 278 | 0.6 | -5.5 | 275 | 0.6 |  |  | AE
2023-01-12 04:30 | 2023-01-12 04:45 | 88.5 | 13.5 |  | 271 | 1.1 | -6.1 | 270 | 1.1 |  |  | AE
2023-01-12 04:45 | 2023-01-12 05:00 | 88.9 | 15.5 |  | 283 | 1 | -6.3 | 281 | 1 |  |  | AE
2023-01-12 05:00 | 2023-01-12 05:15 | 89.6 | 21.7 |  | 295 | 1 | -6.5 | 292 | 0.9 |  |  | AE
2023-01-12 05:15 | 2023-01-12 05:30 | 91.2 | 17.8 |  | 280 | 1 | -6.6 | 278 | 1 |  |  | AE
2023-01-12 05:30 | 2023-01-12 05:45 | 89.3 | 12.5 |  | 265 | 1.1 | -6.5 | 265 | 1.1 |  |  | AE
2023-01-12 05:45 | 2023-01-12 06:00 | 88.1 | 16.5 |  | 271 | 0.9 | -6.9 | 269 | 0.9 |  |  | AE
2023-01-12 06:00 | 2023-01-12 06:15 | 89.6 | 16.4 |  | 237 | 1.1 | -6.6 | 237 | 1 |  |  | AE
2023-01-12 06:15 | 2023-01-12 06:30 | 88.1 | 17.8 |  | 255 | 1.4 | -6.6 | 254 | 1.3 |  |  | AE
2023-01-12 06:30 | 2023-01-12 06:45 | 88.9 | 17.6 |  | 276 | 1.1 | -6.9 | 272 | 1.1 |  |  | AE
2023-01-12 06:45 | 2023-01-12 07:00 | 89.8 | 21.2 |  | 295 | 1.1 | -7.1 | 293 | 1.1 |  |  | AE
2023-01-12 07:00 | 2023-01-12 07:15 | 92.1 | 11.8 |  | 311 | 1.8 | -7.4 | 311 | 1.8 |  |  | AE
2023-01-12 07:15 | 2023-01-12 07:30 | 92.3 | 13.4 |  | 308 | 1.4 | -7 | 308 | 1.4 |  |  | AE
2023-01-12 07:30 | 2023-01-12 07:45 | 87.7 | 17.3 |  | 304 | 1.6 | -6.9 | 306 | 1.5 |  |  | AE
2023-01-12 07:45 | 2023-01-12 08:00 | 81.4 | 19.2 |  | 279 | 1.1 | -5.8 | 278 | 1.1 |  |  | AE
2023-01-12 08:00 | 2023-01-12 08:15 | 75.6 | 12.8 |  | 270 | 1.3 | -5 | 270 | 1.2 |  |  | AE
2023-01-12 08:15 | 2023-01-12 08:30 | 74.8 | 15.2 |  | 272 | 1.3 | -4.4 | 270 | 1.3 |  |  | AE
2023-01-12 08:30 | 2023-01-12 08:45 | 71.8 | 25.6 |  | 289 | 1.1 | -3.3 | 294 | 1 |  |  | AE
2023-01-12 08:45 | 2023-01-12 09:00 | 71.6 | 26.3 |  | 303 | 1.5 | -2.5 | 306 | 1.3 |  |  | AE
2023-01-12 09:00 | 2023-01-12 09:15 | 68.2 | 15.8 |  | 261 | 1.5 | -1.9 | 261 | 1.5 |  |  | AE
2023-01-12 09:15 | 2023-01-12 09:30 | 66.7 | 21.4 |  | 273 | 1.1 | -1.3 | 272 | 1.1 |  |  | AE
2023-01-12 09:30 | 2023-01-12 09:45 | 63.9 | 22.5 |  | 273 | 1 | -0.5 | 272 | 0.9 |  |  | AE
2023-01-12 09:45 | 2023-01-12 10:00 | 61.5 | 26.1 |  | 265 | 1.1 | 0.6 | 263 | 1 |  |  | AE
2023-01-12 10:00 | 2023-01-12 10:15 | 57.7 | 23.2 |  | 251 | 1.1 | 1.9 | 251 | 1 |  |  | AE
2023-01-12 10:15 | 2023-01-12 10:30 | 54.3 | 24.7 |  | 247 | 1.5 | 2.7 | 244 | 1.3 |  |  | AE
2023-01-12 10:30 | 2023-01-12 10:45 | 54.5 | 20.4 |  | 231 | 1.5 | 3.3 | 231 | 1.4 |  |  | AE
2023-01-12 10:45 | 2023-01-12 11:00 | 52.7 | 27.7 |  | 216 | 1.4 | 4.1 | 218 | 1.2 |  |  | AE
2023-01-12 11:00 | 2023-01-12 11:15 | 49.5 | 28.2 |  | 229 | 1.1 | 4.9 | 226 | 0.9 |  |  | AE
2023-01-12 11:15 | 2023-01-12 11:30 | 46.3 | 51.9 |  | 189 | 0.8 | 5.6 | 203 | 0.4 |  |  | AE
2023-01-12 11:30 | 2023-01-12 11:45 | 41.8 | 40.7 |  | 228 | 0.8 | 6.7 | 215 | 0.6 |  |  | AE
2023-01-12 11:45 | 2023-01-12 12:00 | 41.1 | 36.2 |  | 150 | 1 | 7.1 | 147 | 0.8 |  |  | AE
2023-01-12 12:00 | 2023-01-12 12:15 | 39.3 | 26.1 |  | 125 | 1.1 | 7.6 | 129 | 1 |  |  | AE
2023-01-12 12:15 | 2023-01-12 12:30 | 36.1 | 28.3 |  | 121 | 1.4 | 8 | 119 | 1.3 |  |  | AE
2023-01-12 12:30 | 2023-01-12 12:45 | 35.7 | 27.4 |  | 139 | 1.7 | 8.2 | 133 | 1.5 |  |  | AE
2023-01-12 12:45 | 2023-01-12 13:00 | 34.1 | 24.3 |  | 123 | 1.8 | 8.4 | 123 | 1.6 |  |  | AE
2023-01-12 13:00 | 2023-01-12 13:15 | 32.5 | 20.2 |  | 117 | 2.2 | 8.9 | 118 | 2.1 |  |  | AE
2023-01-12 13:15 | 2023-01-12 13:30 | 30.7 | 14.8 |  | 116 | 2.7 | 9.3 | 118 | 2.6 |  |  | AE
2023-01-12 13:30 | 2023-01-12 13:45 | 27.6 | 15.8 |  | 126 | 3 | 9.4 | 127 | 2.9 |  |  | AE
2023-01-12 13:45 | 2023-01-12 14:00 | 25.7 | 16.2 |  | 116 | 3.3 | 9.9 | 116 | 3.1 |  |  | AE
2023-01-12 14:00 | 2023-01-12 14:15 | 26.1 | 15.3 |  | 106 | 3.5 | 10 | 106 | 3.4 |  |  | AE
2023-01-12 14:15 | 2023-01-12 14:30 | 23.5 | 16.5 |  | 115 | 3.4 | 10.2 | 115 | 3.3 |  |  | AE
2023-01-12 14:30 | 2023-01-12 14:45 | 22.9 | 14.4 |  | 116 | 3.2 | 10.3 | 116 | 3.1 |  |  | AE
2023-01-12 14:45 | 2023-01-12 15:00 | 21.4 | 12.8 |  | 115 | 3.2 | 10.5 | 116 | 3.1 |  |  | AE
2023-01-12 15:00 | 2023-01-12 15:15 | 20.8 | 15.8 |  | 115 | 2.9 | 10.5 | 115 | 2.8 |  |  | AE
2023-01-12 15:15 | 2023-01-12 15:30 | 20.9 | 14.9 |  | 115 | 3.3 | 10.2 | 116 | 3.2 |  |  | AE
2023-01-12 15:30 | 2023-01-12 15:45 | 20.2 | 13.7 |  | 118 | 3.5 | 10.2 | 118 | 3.4 |  |  | AE
2023-01-12 15:45 | 2023-01-12 16:00 | 20.4 | 12.3 |  | 114 | 3.5 | 10 | 115 | 3.4 |  |  | AE
2023-01-12 16:00 | 2023-01-12 16:15 | 20.6 | 11.6 |  | 114 | 3.1 | 9.7 | 114 | 3 |  |  | AE
2023-01-12 16:15 | 2023-01-12 16:30 | 20.7 | 10.6 |  | 108 | 2.5 | 9.5 | 108 | 2.5 |  |  | AE
2023-01-12 16:30 | 2023-01-12 16:45 | 22 | 8.2 |  | 106 | 2.5 | 8.5 | 106 | 2.5 |  |  | AE
2023-01-12 16:45 | 2023-01-12 17:00 | 24.5 | 9.7 |  | 93 | 2.8 | 7.4 | 93 | 2.8 |  |  | AE
2023-01-12 17:00 | 2023-01-12 17:15 | 26.9 | 17.4 |  | 56 | 1.6 | 5.9 | 58 | 1.5 |  |  | AE
2023-01-12 17:15 | 2023-01-12 17:30 | 28.8 | 15.5 |  | 57 | 1.6 | 4.8 | 57 | 1.5 |  |  | AE
2023-01-12 17:30 | 2023-01-12 17:45 | 31.2 | 14.3 |  | 64 | 1.9 | 4 | 64 | 1.9 |  |  | AE
2023-01-12 17:45 | 2023-01-12 18:00 | 35.1 | 12.1 |  | 67 | 2.2 | 3 | 67 | 2.1 |  |  | AE
2023-01-12 18:00 | 2023-01-12 18:15 | 38 | 16.2 |  | 49 | 1.4 | 3 | 49 | 1.4 |  |  | AE
2023-01-12 18:15 | 2023-01-12 18:30 | 39.9 | 16.5 |  | 51 | 1.4 | 3 | 51 | 1.3 |  |  | AE
2023-01-12 18:30 | 2023-01-12 18:45 | 40.8 | 15.2 |  | 48 | 1.4 | 3 | 49 | 1.4 |  |  | AE
2023-01-12 18:45 | 2023-01-12 19:00 | 41.9 | 9.5 |  | 39 | 1.8 | 2.5 | 39 | 1.7 |  |  | AE
2023-01-12 19:00 | 2023-01-12 19:15 | 43.3 | 8.2 |  | 32 | 2.4 | 2.2 | 33 | 2.4 |  |  | AE
2023-01-12 19:15 | 2023-01-12 19:30 | 44.4 | 9.3 |  | 36 | 2.5 | 2.1 | 36 | 2.5 |  |  | AE
2023-01-12 19:30 | 2023-01-12 19:45 | 45.2 | 7 |  | 23 | 2.4 | 1.9 | 23 | 2.4 |  |  | AE
2023-01-12 19:45 | 2023-01-12 20:00 | 44.9 | 6.1 |  | 24 | 2.3 | 2.2 | 25 | 2.3 |  |  | AE
2023-01-12 20:00 | 2023-01-12 20:15 | 44.6 | 7.6 |  | 23 | 2.3 | 2 | 23 | 2.3 |  |  | AE
2023-01-12 20:15 | 2023-01-12 20:30 | 44.8 | 8.2 |  | 26 | 2.2 | 1.9 | 26 | 2.2 |  |  | AE
2023-01-12 20:30 | 2023-01-12 20:45 | 45.5 | 9.5 |  | 27 | 2.1 | 1.6 | 27 | 2.1 |  |  | AE
2023-01-12 20:45 | 2023-01-12 21:00 | 46.5 | 18.4 |  | 29 | 1.3 | 1.6 | 30 | 1.2 |  |  | AE
2023-01-12 21:00 | 2023-01-12 21:15 | 48.3 | 18.1 |  | 357 | 1.6 | 1.1 | 359 | 1.5 |  |  | AE
2023-01-12 21:15 | 2023-01-12 21:30 | 48.7 | 20 |  | 350 | 1.2 | 0.9 | 348 | 1.2 |  |  | AE
2023-01-12 21:30 | 2023-01-12 21:45 | 52.7 | 9.6 |  | 328 | 1.1 | -0.6 | 328 | 1.1 |  |  | AE
2023-01-12 21:45 | 2023-01-12 22:00 | 55.6 | 11.3 |  | 331 | 1.8 | -1.6 | 332 | 1.8 |  |  | AE
2023-01-12 22:00 | 2023-01-12 22:15 | 58.6 | 6.9 |  | 335 | 2.2 | -2.8 | 335 | 2.2 |  |  | AE
2023-01-12 22:15 | 2023-01-12 22:30 | 58 | 5.9 |  | 327 | 1.9 | -2.5 | 327 | 1.9 |  |  | AE
2023-01-12 22:30 | 2023-01-12 22:45 | 58.2 | 10.4 |  | 328 | 1.7 | -2.2 | 329 | 1.7 |  |  | AE
2023-01-12 22:45 | 2023-01-12 23:00 | 57.5 | 31.8 |  | 290 | 0.7 | -2.2 | 290 | 0.6 |  |  | AE
2023-01-12 23:00 | 2023-01-12 23:15 | 59.2 | 25.1 |  | 318 | 1.4 | -3 | 327 | 1.2 |  |  | AE
2023-01-12 23:15 | 2023-01-12 23:30 | 59.5 | 23.5 |  | 311 | 1.5 | -2.9 | 311 | 1.3 |  |  | AE
2023-01-12 23:30 | 2023-01-12 23:45 | 59.4 | 63.9 |  | 227 | 0.6 | -3.5 | 248 | 0.2 |  |  | AE
2023-01-12 23:45 | 2023-01-13 | 62.1 | 23.7 |  | 258 | 0.6 | -3.8 | 259 | 0.5 |  |  | AE
2023-01-13 | 2023-01-13 00:15 | 61.1 | 19.6 |  | 278 | 1.2 | -3.8 | 274 | 1.1 |  |  | AE
2023-01-13 00:15 | 2023-01-13 00:30 | 62.2 | 18.2 |  | 280 | 1.2 | -4.1 | 279 | 1.1 |  |  | AE
2023-01-13 00:30 | 2023-01-13 00:45 | 62.9 | 15.5 |  | 279 | 1.1 | -4.1 | 278 | 1 |  |  | AE
2023-01-13 00:45 | 2023-01-13 01:00 | 64.4 | 17.9 |  | 280 | 1.3 | -4.5 | 280 | 1.3 |  |  | AE
2023-01-13 01:00 | 2023-01-13 01:15 | 64.5 | 15.7 |  | 316 | 2 | -4.1 | 320 | 1.9 |  |  | AE
2023-01-13 01:15 | 2023-01-13 01:30 | 63.9 | 17.8 |  | 308 | 2 | -3.7 | 313 | 1.9 |  |  | AE
2023-01-13 01:30 | 2023-01-13 01:45 | 63.5 | 19.7 |  | 261 | 0.8 | -3.6 | 261 | 0.8 |  |  | AE
2023-01-13 01:45 | 2023-01-13 02:00 | 63 | 30.3 |  | 273 | 1.1 | -3.4 | 274 | 1 |  |  | AE
2023-01-13 02:00 | 2023-01-13 02:15 | 65.1 | 17.6 |  | 268 | 1.3 | -4 | 268 | 1.2 |  |  | AE
2023-01-13 02:15 | 2023-01-13 02:30 | 65.9 | 19.6 |  | 277 | 1.5 | -4.2 | 277 | 1.4 |  |  | AE
2023-01-13 02:30 | 2023-01-13 02:45 | 66.6 | 11.9 |  | 265 | 1.6 | -4.2 | 265 | 1.6 |  |  | AE
2023-01-13 02:45 | 2023-01-13 03:00 | 66.2 | 17.6 |  | 307 | 1.7 | -4.3 | 308 | 1.6 |  |  | AE
2023-01-13 03:00 | 2023-01-13 03:15 | 65.8 | 9.9 |  | 328 | 2.9 | -4.2 | 328 | 2.9 |  |  | AE
2023-01-13 03:15 | 2023-01-13 03:30 | 64.6 | 8.2 |  | 319 | 2.2 | -4 | 319 | 2.2 |  |  | AE
2023-01-13 03:30 | 2023-01-13 03:45 | 64.6 | 10.9 |  | 331 | 2.6 | -4 | 331 | 2.6 |  |  | AE
2023-01-13 03:45 | 2023-01-13 04:00 | 63.9 | 14.8 |  | 324 | 2.3 | -3.9 | 326 | 2.2 |  |  | AE
2023-01-13 04:00 | 2023-01-13 04:15 | 64 | 13.3 |  | 307 | 1.3 | -3.9 | 308 | 1.3 |  |  | AE
2023-01-13 04:15 | 2023-01-13 04:30 | 62.8 | 20.3 |  | 302 | 1.1 | -3.5 | 306 | 1 |  |  | AE
2023-01-13 04:30 | 2023-01-13 04:45 | 64.4 | 22.4 |  | 305 | 1.7 | -4.4 | 310 | 1.6 |  |  | AE
2023-01-13 04:45 | 2023-01-13 05:00 | 65.6 | 18.7 |  | 302 | 1.2 | -4.2 | 305 | 1.1 |  |  | AE
2023-01-13 05:00 | 2023-01-13 05:15 | 65.5 | 12 |  | 318 | 1.7 | -4.6 | 319 | 1.7 |  |  | AE
2023-01-13 05:15 | 2023-01-13 05:30 | 67.1 | 22.7 |  | 265 | 1.1 | -4.6 | 267 | 1 |  |  | AE
2023-01-13 05:30 | 2023-01-13 05:45 | 68.5 | 11.4 |  | 247 | 1.4 | -5.2 | 247 | 1.3 |  |  | AE
2023-01-13 05:45 | 2023-01-13 06:00 | 71.4 | 12.4 |  | 260 | 1.7 | -5.7 | 260 | 1.7 |  |  | AE
2023-01-13 06:00 | 2023-01-13 06:15 | 72.5 | 14.1 |  | 261 | 1.3 | -5.5 | 260 | 1.3 |  |  | AE
2023-01-13 06:15 | 2023-01-13 06:30 | 72.1 | 20.4 |  | 311 | 1.2 | -5.9 | 314 | 1.1 |  |  | AE
2023-01-13 06:30 | 2023-01-13 06:45 | 74.2 | 12.5 |  | 319 | 1.5 | -6.5 | 319 | 1.5 |  |  | AE
2023-01-13 06:45 | 2023-01-13 07:00 | 75 | 9.4 |  | 319 | 1.7 | -6.4 | 319 | 1.7 |  |  | AE
2023-01-13 07:00 | 2023-01-13 07:15 | 73.1 | 18.1 |  | 261 | 1.1 | -5.5 | 264 | 1.1 |  |  | AE
2023-01-13 07:15 | 2023-01-13 07:30 | 70.3 | 15 |  | 277 | 1.1 | -5.2 | 275 | 1 |  |  | AE
2023-01-13 07:30 | 2023-01-13 07:45 | 67.5 | 12.5 |  | 261 | 1.4 | -4.5 | 261 | 1.4 |  |  | AE
2023-01-13 07:45 | 2023-01-13 08:00 | 67.3 | 10.7 |  | 253 | 1.7 | -4.6 | 252 | 1.7 |  |  | AE
2023-01-13 08:00 | 2023-01-13 08:15 | 66.3 | 12.3 |  | 251 | 1.7 | -4.1 | 251 | 1.6 |  |  | AE
2023-01-13 08:15 | 2023-01-13 08:30 | 60.8 | 17.2 |  | 238 | 0.8 | -3 | 238 | 0.8 |  |  | AE
2023-01-13 08:30 | 2023-01-13 08:45 | 55.4 | 18.3 |  | 238 | 0.9 | -1.8 | 239 | 0.9 |  |  | AE
2023-01-13 08:45 | 2023-01-13 09:00 | 51.3 | 20.6 |  | 229 | 0.8 | -0.5 | 227 | 0.8 |  |  | AE
2023-01-13 09:00 | 2023-01-13 09:15 | 48.3 | 19.9 |  | 233 | 1.4 | 0.6 | 234 | 1.3 |  |  | AE
2023-01-13 09:15 | 2023-01-13 09:30 | 43.9 | 21.1 |  | 272 | 1.3 | 1.9 | 269 | 1.2 |  |  | AE
2023-01-13 09:30 | 2023-01-13 09:45 | 40 | 24.7 |  | 279 | 0.9 | 2.8 | 275 | 0.8 |  |  | AE
2023-01-13 09:45 | 2023-01-13 10:00 | 36.7 | 27.5 |  | 268 | 0.9 | 3.8 | 265 | 0.8 |  |  | AE
2023-01-13 10:00 | 2023-01-13 10:15 | 33.8 | 29 |  | 266 | 0.8 | 5 | 263 | 0.7 |  |  | AE
2023-01-13 10:15 | 2023-01-13 10:30 | 32.2 | 33.4 |  | 258 | 0.8 | 5.8 | 259 | 0.7 |  |  | AE
2023-01-13 10:30 | 2023-01-13 10:45 | 30.2 | 30 |  | 287 | 0.9 | 6.8 | 286 | 0.7 |  |  | AE
2023-01-13 10:45 | 2023-01-13 11:00 | 28.8 | 22.4 |  | 253 | 1 | 7.5 | 252 | 0.9 |  |  | AE
2023-01-13 11:00 | 2023-01-13 11:15 | 26.8 | 22.9 |  | 259 | 0.9 | 8.3 | 260 | 0.8 |  |  | AE
2023-01-13 11:15 | 2023-01-13 11:30 | 24.5 | 40.1 |  | 252 | 0.9 | 9.3 | 257 | 0.7 |  |  | AE
2023-01-13 11:30 | 2023-01-13 11:45 | 22.8 | 43 |  | 174 | 0.9 | 10.5 | 174 | 0.7 |  |  | AE
2023-01-13 11:45 | 2023-01-13 12:00 | 21.9 | 33.5 |  | 177 | 0.9 | 11.2 | 168 | 0.8 |  |  | AE
2023-01-13 12:00 | 2023-01-13 12:15 | 20.9 | 66.7 |  | 163 | 0.9 | 11.8 | 144 | 0.2 |  |  | AE
2023-01-13 12:15 | 2023-01-13 12:30 | 21.1 | 42.6 |  | 68 | 1.3 | 12.2 | 68 | 0.9 |  |  | AE
2023-01-13 12:30 | 2023-01-13 12:45 | 20.6 | 22.4 |  | 114 | 1.2 | 12.8 | 115 | 1.1 |  |  | AE
2023-01-13 12:45 | 2023-01-13 13:00 | 21 | 20.1 |  | 110 | 2.2 | 12.7 | 109 | 2 |  |  | AE
2023-01-13 13:00 | 2023-01-13 13:15 | 21.2 | 15.9 |  | 103 | 3.1 | 12.5 | 103 | 2.9 |  |  | AE
2023-01-13 13:15 | 2023-01-13 13:30 | 21.3 | 16.4 |  | 109 | 2.6 | 12.5 | 109 | 2.5 |  |  | AE
2023-01-13 13:30 | 2023-01-13 13:45 | 21 | 13 |  | 97 | 3.3 | 12.5 | 96 | 3.2 |  |  | AE
2023-01-13 13:45 | 2023-01-13 14:00 | 21.1 | 15.2 |  | 106 | 3.3 | 12.6 | 106 | 3.2 |  |  | AE
2023-01-13 14:00 | 2023-01-13 14:15 | 21 | 16.9 |  | 103 | 3.1 | 13 | 103 | 3 |  |  | AE
2023-01-13 14:15 | 2023-01-13 14:30 | 21.2 | 20.8 |  | 106 | 3.5 | 13 | 104 | 3.3 |  |  | AE
2023-01-13 14:30 | 2023-01-13 14:45 | 21.3 | 16.1 |  | 110 | 3.2 | 12.9 | 109 | 3.1 |  |  | AE
2023-01-13 14:45 | 2023-01-13 15:00 | 22.1 | 16.3 |  | 119 | 3.4 | 12.7 | 119 | 3.3 |  |  | AE
2023-01-13 15:00 | 2023-01-13 15:15 | 22.4 | 13.3 |  | 122 | 3.6 | 12.7 | 122 | 3.5 |  |  | AE
2023-01-13 15:15 | 2023-01-13 15:30 | 22.2 | 17.2 |  | 110 | 3 | 12.8 | 110 | 2.8 |  |  | AE
2023-01-13 15:30 | 2023-01-13 15:45 | 22.1 | 15.7 |  | 112 | 2.4 | 13 | 113 | 2.3 |  |  | AE
2023-01-13 15:45 | 2023-01-13 16:00 | 22 | 12.1 |  | 114 | 2.7 | 13 | 114 | 2.7 |  |  | AE
2023-01-13 16:00 | 2023-01-13 16:15 | 22.1 | 13.1 |  | 106 | 2.3 | 13.1 | 106 | 2.2 |  |  | AE
2023-01-13 16:15 | 2023-01-13 16:30 | 22.4 | 9 |  | 103 | 2.6 | 12.7 | 103 | 2.6 |  |  | AE
2023-01-13 16:30 | 2023-01-13 16:45 | 23.3 | 9.4 |  | 97 | 2.3 | 11.9 | 97 | 2.3 |  |  | AE
2023-01-13 16:45 | 2023-01-13 17:00 | 24.9 | 10.1 |  | 75 | 1.7 | 10.3 | 76 | 1.7 |  |  | AE
2023-01-13 17:00 | 2023-01-13 17:15 | 26.4 | 10.1 |  | 76 | 1.9 | 9.2 | 76 | 1.9 |  |  | AE
2023-01-13 17:15 | 2023-01-13 17:30 | 27.5 | 13.8 |  | 63 | 1.8 | 8.2 | 63 | 1.7 |  |  | AE
2023-01-13 17:30 | 2023-01-13 17:45 | 28.5 | 11.7 |  | 71 | 2.2 | 7.8 | 71 | 2.1 |  |  | AE
2023-01-13 17:45 | 2023-01-13 18:00 | 29.8 | 14.5 |  | 55 | 1.7 | 7.2 | 56 | 1.6 |  |  | AE
2023-01-13 18:00 | 2023-01-13 18:15 | 30.6 | 13.7 |  | 51 | 1.5 | 7 | 51 | 1.5 |  |  | AE
2023-01-13 18:15 | 2023-01-13 18:30 | 30.9 | 10.9 |  | 38 | 2.1 | 6.6 | 38 | 2 |  |  | AE
2023-01-13 18:30 | 2023-01-13 18:45 | 32 | 8.9 |  | 31 | 2.3 | 5.9 | 31 | 2.3 |  |  | AE
2023-01-13 18:45 | 2023-01-13 19:00 | 31.8 | 8.2 |  | 27 | 2.8 | 5.8 | 27 | 2.8 |  |  | AE
2023-01-13 19:00 | 2023-01-13 19:15 | 33.6 | 11.1 |  | 33 | 2.7 | 5.6 | 33 | 2.7 |  |  | AE
2023-01-13 19:15 | 2023-01-13 19:30 | 35.9 | 9.5 |  | 31 | 2.5 | 5 | 31 | 2.5 |  |  | AE
2023-01-13 19:30 | 2023-01-13 19:45 | 37 | 7.7 |  | 20 | 2.3 | 4.8 | 21 | 2.3 |  |  | AE
2023-01-13 19:45 | 2023-01-13 20:00 | 37.4 | 24 |  | 351 | 1.1 | 4.2 | 6 | 1 |  |  | AE
2023-01-13 20:00 | 2023-01-13 20:15 | 40.5 | 10.4 |  | 256 | 0.8 | 3.3 | 256 | 0.8 |  |  | AE
2023-01-13 20:15 | 2023-01-13 20:30 | 40.3 | 9 |  | 273 | 0.8 | 4.1 | 273 | 0.8 |  |  | AE
2023-01-13 20:30 | 2023-01-13 20:45 | 41.5 | 10.6 |  | 314 | 1 | 3.1 | 316 | 1 |  |  | AE
2023-01-13 20:45 | 2023-01-13 21:00 | 45.6 | 8.1 |  | 332 | 1.8 | 1.5 | 332 | 1.8 |  |  | AE
2023-01-13 21:00 | 2023-01-13 21:15 | 45.7 | 7.8 |  | 332 | 2 | 1.7 | 332 | 2 |  |  | AE
2023-01-13 21:15 | 2023-01-13 21:30 | 47.2 | 4.5 |  | 325 | 1.8 | 0.6 | 325 | 1.8 |  |  | AE
2023-01-13 21:30 | 2023-01-13 21:45 | 49.5 | 7.1 |  | 317 | 1.2 | 0 | 317 | 1.2 |  |  | AE
2023-01-13 21:45 | 2023-01-13 22:00 | 48.4 | 17.9 |  | 300 | 1.3 | 0.6 | 304 | 1.2 |  |  | AE
2023-01-13 22:00 | 2023-01-13 22:15 | 48.4 | 10.6 |  | 256 | 1.3 | -0.1 | 257 | 1.3 |  |  | AE
2023-01-13 22:15 | 2023-01-13 22:30 | 49.6 | 8.3 |  | 268 | 1.7 | -0.3 | 268 | 1.6 |  |  | AE
2023-01-13 22:30 | 2023-01-13 22:45 | 50 | 15.5 |  | 276 | 1.1 | -0.5 | 270 | 1.1 |  |  | AE
2023-01-13 22:45 | 2023-01-13 23:00 | 52.2 | 49.1 |  | 242 | 0.5 | -1.2 | 233 | 0.3 |  |  | AE
2023-01-13 23:00 | 2023-01-13 23:15 | 52.9 | 23.7 |  | 158 | 0.5 | -1.4 | 164 | 0.5 |  |  | AE
2023-01-13 23:15 | 2023-01-13 23:30 | 54 | 22 |  | 233 | 0.9 | -1.2 | 236 | 0.9 |  |  | AE
2023-01-13 23:30 | 2023-01-13 23:45 | 53.8 | 23.5 |  | 225 | 0.9 | -1.3 | 229 | 0.8 |  |  | AE
2023-01-13 23:45 | 2023-01-14 | 53.6 | 17.8 |  | 278 | 1.7 | -0.9 | 277 | 1.6 |  |  | AE
2023-01-14 | 2023-01-14 00:15 | 54.3 | 14.1 |  | 270 | 1.1 | -1.3 | 270 | 1.1 |  |  | AE
2023-01-14 00:15 | 2023-01-14 00:30 | 55.9 | 14.9 |  | 274 | 1.4 | -1.7 | 274 | 1.4 |  |  | AE
2023-01-14 00:30 | 2023-01-14 00:45 | 56.1 | 13.1 |  | 260 | 1.4 | -1.5 | 260 | 1.4 |  |  | AE
2023-01-14 00:45 | 2023-01-14 01:00 | 56.6 | 11.7 |  | 252 | 1.4 | -1.8 | 252 | 1.3 |  |  | AE
2023-01-14 01:00 | 2023-01-14 01:15 | 57.1 | 12.5 |  | 261 | 1.6 | -2 | 261 | 1.5 |  |  | AE
2023-01-14 01:15 | 2023-01-14 01:30 | 58.9 | 13.3 |  | 241 | 1.5 | -2.4 | 242 | 1.4 |  |  | AE
2023-01-14 01:30 | 2023-01-14 01:45 | 59.9 | 13.5 |  | 250 | 1.5 | -2.5 | 250 | 1.5 |  |  | AE
2023-01-14 01:45 | 2023-01-14 02:00 | 58.8 | 12.1 |  | 260 | 1.5 | -2.5 | 261 | 1.5 |  |  | AE
2023-01-14 02:00 | 2023-01-14 02:15 | 58.2 | 13.1 |  | 264 | 1.2 | -2.5 | 264 | 1.2 |  |  | AE
2023-01-14 02:15 | 2023-01-14 02:30 | 58.5 | 18.1 |  | 276 | 0.8 | -2.6 | 272 | 0.7 |  |  | AE
2023-01-14 02:30 | 2023-01-14 02:45 | 59.1 | 23.1 |  | 231 | 0.6 | -2.6 | 233 | 0.6 |  |  | AE
2023-01-14 02:45 | 2023-01-14 03:00 | 59.9 | 20 |  | 244 | 0.8 | -2.8 | 245 | 0.7 |  |  | AE
2023-01-14 03:00 | 2023-01-14 03:15 | 60.5 | 23.4 |  | 239 | 0.5 | -3.1 | 239 | 0.5 |  |  | AE
2023-01-14 03:15 | 2023-01-14 03:30 | 61.4 | 39.4 |  | 219 | 0.3 | -3.6 | 213 | 0.2 |  |  | AE
2023-01-14 03:30 | 2023-01-14 03:45 | 62.4 | 40.4 |  | 214 | 0.4 | -3.7 | 209 | 0.3 |  |  | AE
2023-01-14 03:45 | 2023-01-14 04:00 | 64 | 37 |  | 277 | 0.5 | -3.8 | 277 | 0.4 |  |  | AE
2023-01-14 04:00 | 2023-01-14 04:15 | 64.8 | 26.9 |  | 294 | 0.4 | -3.8 | 299 | 0.4 |  |  | AE
2023-01-14 04:15 | 2023-01-14 04:30 | 64.9 | 23.5 |  | 200 | 0.5 | -3.8 | 201 | 0.5 |  |  | AE
2023-01-14 04:30 | 2023-01-14 04:45 | 64.8 | 23.8 |  | 260 | 0.9 | -3 | 262 | 0.8 |  |  | AE
2023-01-14 04:45 | 2023-01-14 05:00 | 61.3 | 19.5 |  | 294 | 1.3 | -2.3 | 295 | 1.2 |  |  | AE
2023-01-14 05:00 | 2023-01-14 05:15 | 58.6 | 16.2 |  | 312 | 1.4 | -1.7 | 314 | 1.3 |  |  | AE
2023-01-14 05:15 | 2023-01-14 05:30 | 58 | 32.8 |  | 238 | 0.7 | -1.6 | 235 | 0.6 |  |  | AE
2023-01-14 05:30 | 2023-01-14 05:45 | 60.5 | 15.4 |  | 239 | 1 | -2.4 | 239 | 1 |  |  | AE
2023-01-14 05:45 | 2023-01-14 06:00 | 62.9 | 11.7 |  | 245 | 1.4 | -2.7 | 245 | 1.4 |  |  | AE
2023-01-14 06:00 | 2023-01-14 06:15 | 65 | 13 |  | 266 | 1.4 | -2.9 | 265 | 1.4 |  |  | AE
2023-01-14 06:15 | 2023-01-14 06:30 | 66.1 | 19.4 |  | 272 | 1.2 | -2.6 | 268 | 1.1 |  |  | AE
2023-01-14 06:30 | 2023-01-14 06:45 | 64.4 | 17.4 |  | 277 | 1.3 | -2.2 | 274 | 1.3 |  |  | AE
2023-01-14 06:45 | 2023-01-14 07:00 | 65.2 | 20.4 |  | 277 | 1.2 | -2.4 | 276 | 1.1 |  |  | AE
2023-01-14 07:00 | 2023-01-14 07:15 | 65 | 20.1 |  | 282 | 1.5 | -2.2 | 282 | 1.4 |  |  | AE
2023-01-14 07:15 | 2023-01-14 07:30 | 64.9 | 16.1 |  | 304 | 1.8 | -2.4 | 306 | 1.7 |  |  | AE
2023-01-14 07:30 | 2023-01-14 07:45 | 64.6 | 10.9 |  | 328 | 2.5 | -2.4 | 328 | 2.5 |  |  | AE
2023-01-14 07:45 | 2023-01-14 08:00 | 62.2 | 46.6 |  | 290 | 1.6 | -1.5 | 305 | 1.1 |  |  | AE
2023-01-14 08:00 | 2023-01-14 08:15 | 61.7 | 13.3 |  | 212 | 1.3 | -2.6 | 211 | 1.3 |  |  | AE
2023-01-14 08:15 | 2023-01-14 08:30 | 63.2 | 15 |  | 209 | 0.8 | -2.5 | 209 | 0.7 |  |  | AE
2023-01-14 08:30 | 2023-01-14 08:45 | 61.2 | 22.5 |  | 195 | 0.7 | -2.1 | 195 | 0.6 |  |  | AE
2023-01-14 08:45 | 2023-01-14 09:00 | 59.9 | 20.2 |  | 241 | 0.5 | -1.7 | 236 | 0.5 |  |  | AE
2023-01-14 09:00 | 2023-01-14 09:15 | 58.2 | 39.8 |  | 261 | 0.9 | -1 | 257 | 0.7 |  |  | AE
2023-01-14 09:15 | 2023-01-14 09:30 | 53.9 | 43.3 |  | 271 | 1.2 | 0.8 | 271 | 0.8 |  |  | AE
2023-01-14 09:30 | 2023-01-14 09:45 | 45.2 | 65 |  | 225 | 0.9 | 2.8 | 237 | 0.3 |  |  | AE
2023-01-14 09:45 | 2023-01-14 10:00 | 47.8 | 19.6 |  | 210 | 1.4 | 1.8 | 206 | 1.3 |  |  | AE
2023-01-14 10:00 | 2023-01-14 10:15 | 47.6 | 44.8 |  | 221 | 0.8 | 2.5 | 222 | 0.6 |  |  | AE
2023-01-14 10:15 | 2023-01-14 10:30 | 45.2 | 52 |  | 210 | 0.7 | 3.3 | 183 | 0.4 |  |  | AE
2023-01-14 10:30 | 2023-01-14 10:45 | 39.2 | 62.2 |  | 254 | 0.5 | 4.7 | 238 | 0.1 |  |  | AE
2023-01-14 10:45 | 2023-01-14 11:00 | 33.5 | 46.5 |  | 115 | 0.5 | 6.2 | 123 | 0.3 |  |  | AE
2023-01-14 11:00 | 2023-01-14 11:15 | 30.9 | 31.4 |  | 60 | 0.6 | 7.8 | 62 | 0.5 |  |  | AE
2023-01-14 11:15 | 2023-01-14 11:30 | 27.3 | 29.6 |  | 76 | 0.7 | 10.3 | 93 | 0.6 |  |  | AE
2023-01-14 11:30 | 2023-01-14 11:45 | 26.2 | 10.6 |  | 94 | 3.3 | 11.3 | 94 | 3.3 |  |  | AE
2023-01-14 11:45 | 2023-01-14 12:00 | 24 | 19.5 |  | 90 | 1.6 | 12.9 | 91 | 1.5 |  |  | AE
2023-01-14 12:00 | 2023-01-14 12:15 | 21 | 16.8 |  | 129 | 1.3 | 14.6 | 127 | 1.3 |  |  | AE
2023-01-14 12:15 | 2023-01-14 12:30 | 21.3 | 16.9 |  | 124 | 1.9 | 14.8 | 124 | 1.9 |  |  | AE
2023-01-14 12:30 | 2023-01-14 12:45 | 22.5 | 12.7 |  | 92 | 1.9 | 14.7 | 92 | 1.8 |  |  | AE
2023-01-14 12:45 | 2023-01-14 13:00 | 20.3 | 17.1 |  | 99 | 2.3 | 16 | 100 | 2.2 |  |  | AE
2023-01-14 13:00 | 2023-01-14 13:15 | 21.1 | 12.7 |  | 99 | 2.9 | 15.7 | 99 | 2.8 |  |  | AE
2023-01-14 13:15 | 2023-01-14 13:30 | 19.5 | 12.2 |  | 102 | 2.5 | 16.5 | 102 | 2.4 |  |  | AE
2023-01-14 13:30 | 2023-01-14 13:45 | 18.6 | 12.3 |  | 103 | 2.9 | 17.1 | 103 | 2.8 |  |  | AE
2023-01-14 13:45 | 2023-01-14 14:00 | 17.4 | 15.4 |  | 110 | 2.2 | 18 | 109 | 2.2 |  |  | AE
2023-01-14 14:00 | 2023-01-14 14:15 | 16.8 | 18.4 |  | 107 | 1.8 | 18.5 | 108 | 1.7 |  |  | AE
2023-01-14 14:15 | 2023-01-14 14:30 | 17.4 | 20.5 |  | 91 | 1.6 | 18.3 | 92 | 1.5 |  |  | AE
2023-01-14 14:30 | 2023-01-14 14:45 | 17.2 | 17.9 |  | 38 | 1.7 | 18.1 | 36 | 1.6 |  |  | AE
2023-01-14 14:45 | 2023-01-14 15:00 | 16.6 | 28.6 |  | 77 | 1.9 | 18.2 | 76 | 1.7 |  |  | AE
2023-01-14 15:00 | 2023-01-14 15:15 | 14.9 | 27.4 |  | 90 | 1.6 | 18.9 | 97 | 1.4 |  |  | AE
2023-01-14 15:15 | 2023-01-14 15:30 | 14.5 | 45.3 |  | 68 | 1.3 | 18.6 | 63 | 0.8 |  |  | AE
2023-01-14 15:30 | 2023-01-14 15:45 | 14.8 | 65.4 |  | 326 | 1 | 18.3 | 310 | 0.3 |  |  | AE
2023-01-14 15:45 | 2023-01-14 16:00 | 14.4 | 21.2 |  | 237 | 1 | 18.4 | 240 | 0.9 |  |  | AE
2023-01-14 16:00 | 2023-01-14 16:15 | 14.5 | 25.4 |  | 229 | 0.8 | 18.5 | 235 | 0.7 |  |  | AE
2023-01-14 16:15 | 2023-01-14 16:30 | 14.4 | 26.8 |  | 197 | 0.5 | 18.6 | 204 | 0.4 |  |  | AE
2023-01-14 16:30 | 2023-01-14 16:45 | 14.5 | 41.4 |  | 28 | 0.7 | 18.1 | 34 | 0.5 |  |  | AE
2023-01-14 16:45 | 2023-01-14 17:00 | 16.4 | 33.6 |  | 74 | 0.8 | 16.7 | 73 | 0.7 |  |  | AE
2023-01-14 17:00 | 2023-01-14 17:15 | 16.5 | 43.4 |  | 287 | 1.1 | 16.4 | 265 | 0.8 |  |  | AE
2023-01-14 17:15 | 2023-01-14 17:30 | 15.3 | 32 |  | 220 | 1.6 | 16.8 | 229 | 1.4 |  |  | AE
2023-01-14 17:30 | 2023-01-14 17:45 | 16.1 | 29.6 |  | 246 | 1.4 | 16.2 | 244 | 1.2 |  |  | AE
2023-01-14 17:45 | 2023-01-14 18:00 | 17.8 | 40.1 |  | 208 | 1.4 | 14.8 | 206 | 1.1 |  |  | AE
2023-01-14 18:00 | 2023-01-14 18:15 | 17.9 | 53.2 |  | 261 | 1.8 | 14.4 | 266 | 1 |  |  | AE
2023-01-14 18:15 | 2023-01-14 18:30 | 20 | 36.6 |  | 283 | 1.7 | 13.4 | 290 | 1.4 |  |  | AE
2023-01-14 18:30 | 2023-01-14 18:45 | 19.8 | 13.1 |  | 231 | 2 | 13.6 | 231 | 2 |  |  | AE
2023-01-14 18:45 | 2023-01-14 19:00 | 20.4 | 16.2 |  | 254 | 2.3 | 13.6 | 255 | 2.3 |  |  | AE
2023-01-14 19:00 | 2023-01-14 19:15 | 21.2 | 32.2 |  | 289 | 1.3 | 12.8 | 290 | 1.1 |  |  | AE
2023-01-14 19:15 | 2023-01-14 19:30 | 25 | 14 |  | 329 | 2.6 | 9.7 | 331 | 2.6 |  |  | AE
2023-01-14 19:30 | 2023-01-14 19:45 | 23 | 22.9 |  | 293 | 1.7 | 11.9 | 290 | 1.6 |  |  | AE
2023-01-14 19:45 | 2023-01-14 20:00 | 23.6 | 18.6 |  | 343 | 3.1 | 10 | 348 | 2.9 |  |  | AE
2023-01-14 20:00 | 2023-01-14 20:15 | 23.7 | 22.9 |  | 323 | 1.4 | 10.5 | 328 | 1.3 |  |  | AE
2023-01-14 20:15 | 2023-01-14 20:30 | 24.3 | 17.9 |  | 294 | 1.9 | 10.2 | 295 | 1.8 |  |  | AE
2023-01-14 20:30 | 2023-01-14 20:45 | 23.9 | 19.3 |  | 301 | 3.7 | 11.8 | 301 | 3.5 |  |  | AE
2023-01-14 20:45 | 2023-01-14 21:00 | 23.6 | 21.2 |  | 282 | 2.8 | 11.8 | 283 | 2.6 |  |  | AE
2023-01-14 21:00 | 2023-01-14 21:15 | 24.7 | 22.1 |  | 291 | 1.9 | 11.4 | 290 | 1.8 |  |  | AE
2023-01-14 21:15 | 2023-01-14 21:30 | 24.7 | 18.8 |  | 292 | 2.2 | 11.7 | 292 | 2.1 |  |  | AE
2023-01-14 21:30 | 2023-01-14 21:45 | 24.5 | 17 |  | 310 | 3.7 | 12.1 | 310 | 3.5 |  |  | AE
2023-01-14 21:45 | 2023-01-14 22:00 | 24.2 | 20.5 |  | 299 | 3.6 | 12.5 | 302 | 3.4 |  |  | AE
2023-01-14 22:00 | 2023-01-14 22:15 | 24.7 | 24.6 |  | 300 | 2.1 | 12.3 | 300 | 1.9 |  |  | AE
2023-01-14 22:15 | 2023-01-14 22:30 | 25.6 | 41.3 |  | 275 | 1.5 | 11.6 | 283 | 1.1 |  |  | AE
2023-01-14 22:30 | 2023-01-14 22:45 | 29.7 | 35.1 |  | 136 | 1.5 | 8.5 | 120 | 1.2 |  |  | AE
2023-01-14 22:45 | 2023-01-14 23:00 | 30.7 | 24.4 |  | 233 | 1 | 8.6 | 231 | 0.9 |  |  | AE
2023-01-14 23:00 | 2023-01-14 23:15 | 31.2 | 37.2 |  | 295 | 1.1 | 8.3 | 304 | 0.9 |  |  | AE
2023-01-14 23:15 | 2023-01-14 23:30 | 31.7 | 50.5 |  | 194 | 0.7 | 8.3 | 205 | 0.4 |  |  | AE
2023-01-14 23:30 | 2023-01-14 23:45 | 32.1 | 26.5 |  | 213 | 0.8 | 7.8 | 213 | 0.7 |  |  | AE
2023-01-14 23:45 | 2023-01-15 | 33 | 22.6 |  | 275 | 0.5 | 7.5 | 273 | 0.5 |  |  | AE
2023-01-15 | 2023-01-15 00:15 | 32.5 | 19.4 |  | 309 | 0.7 | 7.9 | 313 | 0.7 |  |  | AE
2023-01-15 00:15 | 2023-01-15 00:30 | 32.5 | 17.9 |  | 307 | 1.3 | 7.7 | 308 | 1.2 |  |  | AE
2023-01-15 00:30 | 2023-01-15 00:45 | 32.6 | 14.5 |  | 246 | 1 | 7.4 | 248 | 1 |  |  | AE
2023-01-15 00:45 | 2023-01-15 01:00 | 40.3 | 16.8 |  | 112 | 0.9 | 3.3 | 109 | 0.8 |  |  | AE
2023-01-15 01:00 | 2023-01-15 01:15 | 42.3 | 12.4 |  | 312 | 1.5 | 3.5 | 316 | 1.4 |  |  | AE
2023-01-15 01:15 | 2023-01-15 01:30 | 44.3 | 51.6 |  | 32 | 1.1 | 2.1 | 54 | 0.6 |  |  | AE
2023-01-15 01:30 | 2023-01-15 01:45 | 43.9 | 16.6 |  | 13 | 0.7 | 3.6 | 11 | 0.7 |  |  | AE
2023-01-15 01:45 | 2023-01-15 02:00 | 39.6 | 22.4 |  | 344 | 1.4 | 4.2 | 330 | 1.3 |  |  | AE
2023-01-15 02:00 | 2023-01-15 02:15 | 44.9 | 16.3 |  | 295 | 1.2 | 1.9 | 295 | 1.1 |  |  | AE
2023-01-15 02:15 | 2023-01-15 02:30 | 45.4 | 22.3 |  | 79 | 1.4 | 2.1 | 85 | 1.3 |  |  | AE
2023-01-15 02:30 | 2023-01-15 02:45 | 49.9 | 18.5 |  | 113 | 1.3 | 0.8 | 109 | 1.2 |  |  | AE
2023-01-15 02:45 | 2023-01-15 03:00 | 47.2 | 48.8 |  | 254 | 0.7 | 2 | 287 | 0.5 |  |  | AE
2023-01-15 03:00 | 2023-01-15 03:15 | 49.6 | 65.4 |  | 147 | 0.7 | 0.7 | 164 | 0.2 |  |  | AE
2023-01-15 03:15 | 2023-01-15 03:30 | 49.1 | 31.4 |  | 285 | 0.9 | 1.6 | 287 | 0.7 |  |  | AE
2023-01-15 03:30 | 2023-01-15 03:45 | 50.5 | 11.5 |  | 322 | 2 | 0.3 | 323 | 2 |  |  | AE
2023-01-15 03:45 | 2023-01-15 04:00 | 49.9 | 11.9 |  | 332 | 2.6 | 0.7 | 331 | 2.6 |  |  | AE
2023-01-15 04:00 | 2023-01-15 04:15 | 47.2 | 44.3 |  | 14 | 1.7 | 2 | 14 | 1.2 |  |  | AE
2023-01-15 04:15 | 2023-01-15 04:30 | 47.8 | 61.8 |  | 236 | 1.5 | 1.4 | 226 | 0.6 |  |  | AE
2023-01-15 04:30 | 2023-01-15 04:45 | 48 | 30.4 |  | 334 | 1.3 | 2 | 323 | 1.1 |  |  | AE
2023-01-15 04:45 | 2023-01-15 05:00 | 48.8 | 43.5 |  | 210 | 0.8 | 1.3 | 214 | 0.6 |  |  | AE
2023-01-15 05:00 | 2023-01-15 05:15 | 50.8 | 36.5 |  | 278 | 0.8 | 1.2 | 279 | 0.6 |  |  | AE
2023-01-15 05:15 | 2023-01-15 05:30 | 51.6 | 72.6 |  | 179 | 0.9 | 1 | 133 | 0.2 |  |  | AE
2023-01-15 05:30 | 2023-01-15 05:45 | 52.2 | 57.3 |  | 300 | 0.6 | 1.3 | 286 | 0.3 |  |  | AE
2023-01-15 05:45 | 2023-01-15 06:00 | 51.2 | 70.3 |  | 253 | 0.6 | 1.1 | 313 | 0.1 |  |  | AE
2023-01-15 06:00 | 2023-01-15 06:15 | 52.5 | 45.6 |  | 308 | 0.8 | 0.4 | 325 | 0.5 |  |  | AE
2023-01-15 06:15 | 2023-01-15 06:30 | 52.7 | 45.7 |  | 276 | 0.6 | 0.4 | 286 | 0.4 |  |  | AE
2023-01-15 06:30 | 2023-01-15 06:45 | 53.1 | 24.2 |  | 297 | 0.8 | 0.5 | 297 | 0.7 |  |  | AE
2023-01-15 06:45 | 2023-01-15 07:00 | 52.6 | 21.5 |  | 279 | 0.7 | 1 | 281 | 0.6 |  |  | AE
2023-01-15 07:00 | 2023-01-15 07:15 | 52.4 | 64.7 |  | 269 | 0.6 | 0.7 | 263 | 0.2 |  |  | AE
2023-01-15 07:15 | 2023-01-15 07:30 | 53.4 | 19.2 |  | 272 | 0.7 | 0.7 | 269 | 0.6 |  |  | AE
2023-01-15 07:30 | 2023-01-15 07:45 | 52.7 | 19.7 |  | 292 | 1 | 0.8 | 290 | 0.9 |  |  | AE
2023-01-15 07:45 | 2023-01-15 08:00 | 51.9 | 20.9 |  | 290 | 0.9 | 0.9 | 290 | 0.9 |  |  | AE
2023-01-15 08:00 | 2023-01-15 08:15 | 52.1 | 15.1 |  | 318 | 0.8 | 0.7 | 320 | 0.8 |  |  | AE
2023-01-15 08:15 | 2023-01-15 08:30 | 52.5 | 18.1 |  | 311 | 1.2 | 0.9 | 305 | 1.1 |  |  | AE
2023-01-15 08:30 | 2023-01-15 08:45 | 50.3 | 11.1 |  | 313 | 1.6 | 2 | 312 | 1.5 |  |  | AE
2023-01-15 08:45 | 2023-01-15 09:00 | 47.6 | 23.2 |  | 275 | 0.9 | 3 | 278 | 0.9 |  |  | AE
2023-01-15 09:00 | 2023-01-15 09:15 | 44.3 | 19.7 |  | 248 | 0.6 | 4.3 | 248 | 0.6 |  |  | AE
2023-01-15 09:15 | 2023-01-15 09:30 | 43.2 | 21.5 |  | 270 | 1 | 4 | 269 | 0.9 |  |  | AE
2023-01-15 09:30 | 2023-01-15 09:45 | 42.7 | 23.8 |  | 294 | 1 | 4.2 | 292 | 0.9 |  |  | AE
2023-01-15 09:45 | 2023-01-15 10:00 | 41.3 | 15.2 |  | 342 | 1.1 | 5.1 | 342 | 1.1 |  |  | AE
2023-01-15 10:00 | 2023-01-15 10:15 | 37.5 | 32.9 |  | 265 | 0.6 | 6.3 | 265 | 0.5 |  |  | AE
2023-01-15 10:15 | 2023-01-15 10:30 | 36.9 | 20.1 |  | 235 | 1 | 6.5 | 233 | 1 |  |  | AE
2023-01-15 10:30 | 2023-01-15 10:45 | 34.9 | 26.9 |  | 242 | 0.8 | 7 | 240 | 0.7 |  |  | AE
2023-01-15 10:45 | 2023-01-15 11:00 | 31.3 | 37 |  | 243 | 0.6 | 8.3 | 235 | 0.5 |  |  | AE
2023-01-15 11:00 | 2023-01-15 11:15 | 30.9 | 17.8 |  | 257 | 1.6 | 9 | 258 | 1.5 |  |  | AE
2023-01-15 11:15 | 2023-01-15 11:30 | 30.8 | 35.6 |  | 296 | 1 | 9.6 | 289 | 0.8 |  |  | AE
2023-01-15 11:30 | 2023-01-15 11:45 | 30.6 | 22.1 |  | 325 | 1.8 | 9.8 | 330 | 1.6 |  |  | AE
2023-01-15 11:45 | 2023-01-15 12:00 | 30.9 | 35.6 |  | 305 | 1.1 | 9.7 | 310 | 0.9 |  |  | AE
2023-01-15 12:00 | 2023-01-15 12:15 | 31.1 | 15 |  | 337 | 0.7 | 9.8 | 337 | 0.7 |  |  | AE
2023-01-15 12:15 | 2023-01-15 12:30 | 30.5 | 22.1 |  | 5 | 0.7 | 10.1 | 5 | 0.6 |  |  | AE
2023-01-15 12:30 | 2023-01-15 12:45 | 30.5 | 17.9 |  | 1 | 1.3 | 10.3 | 1 | 1.3 |  |  | AE
2023-01-15 12:45 | 2023-01-15 13:00 | 29.9 | 23.2 |  | 12 | 1.3 | 10.7 | 12 | 1.2 |  |  | AE
2023-01-15 13:00 | 2023-01-15 13:15 | 28.6 | 48.9 |  | 238 | 0.4 | 11.3 | 277 | 0.2 |  |  | AE
2023-01-15 13:15 | 2023-01-15 13:30 | 28.4 | 26.9 |  | 143 | 0.8 | 11.4 | 146 | 0.7 |  |  | AE
2023-01-15 13:30 | 2023-01-15 13:45 | 28.6 | 27.3 |  | 154 | 0.7 | 11.4 | 140 | 0.6 |  |  | AE
2023-01-15 13:45 | 2023-01-15 14:00 | 29.1 | 12 |  | 96 | 1.3 | 11.3 | 94 | 1.3 |  |  | AE
2023-01-15 14:00 | 2023-01-15 14:15 | 28.5 | 27.8 |  | 87 | 1.1 | 11.6 | 95 | 0.9 |  |  | AE
2023-01-15 14:15 | 2023-01-15 14:30 | 28 | 14.6 |  | 91 | 2.1 | 12 | 92 | 2 |  |  | AE
2023-01-15 14:30 | 2023-01-15 14:45 | 28.2 | 20 |  | 91 | 2.4 | 12.1 | 93 | 2.3 |  |  | AE
2023-01-15 14:45 | 2023-01-15 15:00 | 28.1 | 14.5 |  | 88 | 2.5 | 11.9 | 88 | 2.5 |  |  | AE
2023-01-15 15:00 | 2023-01-15 15:15 | 28 | 21.8 |  | 71 | 2 | 11.9 | 73 | 1.9 |  |  | AE
2023-01-15 15:15 | 2023-01-15 15:30 | 28.2 | 14 |  | 84 | 2 | 11.9 | 85 | 2 |  |  | AE
2023-01-15 15:30 | 2023-01-15 15:45 | 28.4 | 19.5 |  | 72 | 1.7 | 11.8 | 76 | 1.6 |  |  | AE
2023-01-15 15:45 | 2023-01-15 16:00 | 29 | 19.9 |  | 27 | 2.5 | 11.4 | 25 | 2.4 |  |  | AE
2023-01-15 16:00 | 2023-01-15 16:15 | 29.4 | 16.2 |  | 339 | 3 | 11.2 | 339 | 2.9 |  |  | AE
2023-01-15 16:15 | 2023-01-15 16:30 | 36.5 | 21.7 |  | 311 | 4.9 | 10.4 | 312 | 4.5 |  |  | AE
2023-01-15 16:30 | 2023-01-15 16:45 | 44.5 | 38.8 |  | 271 | 2.4 | 9.6 | 277 | 1.9 |  |  | AE
2023-01-15 16:45 | 2023-01-15 17:00 | 46 | 18.7 |  | 246 | 1.3 | 9.3 | 247 | 1.3 |  |  | AE
2023-01-15 17:00 | 2023-01-15 17:15 | 45.2 | 27.6 |  | 303 | 1.7 | 9 | 305 | 1.5 |  |  | AE
2023-01-15 17:15 | 2023-01-15 17:30 | 59.8 | 24.6 |  | 269 | 3.8 | 7.1 | 271 | 3.5 |  |  | AE
2023-01-15 17:30 | 2023-01-15 17:45 | 62.9 | 17.6 |  | 253 | 1.7 | 6.6 | 254 | 1.6 |  |  | AE
2023-01-15 17:45 | 2023-01-15 18:00 | 60.4 | 17.6 |  | 268 | 1.1 | 6.6 | 266 | 1.1 |  |  | AE
2023-01-15 18:00 | 2023-01-15 18:15 | 57.7 | 17.8 |  | 256 | 1.4 | 6.7 | 256 | 1.3 |  |  | AE
2023-01-15 18:15 | 2023-01-15 18:30 | 58 | 26.4 |  | 263 | 0.6 | 6.5 | 260 | 0.6 |  |  | AE
2023-01-15 18:30 | 2023-01-15 18:45 | 60 | 20 |  | 264 | 0.9 | 6.2 | 259 | 0.8 |  |  | AE
2023-01-15 18:45 | 2023-01-15 19:00 | 60.9 | 15.6 |  | 267 | 1.2 | 6.1 | 266 | 1.2 |  |  | AE
2023-01-15 19:00 | 2023-01-15 19:15 | 62.6 | 21.8 |  | 291 | 1.1 | 5.9 | 290 | 1.1 |  |  | AE
2023-01-15 19:15 | 2023-01-15 19:30 | 63.5 | 24.8 |  | 300 | 1.4 | 5.6 | 302 | 1.3 |  |  | AE
2023-01-15 19:30 | 2023-01-15 19:45 | 60.4 | 15.8 |  | 317 | 3 | 5.1 | 318 | 2.8 |  |  | AE
2023-01-15 19:45 | 2023-01-15 20:00 | 56.1 | 14.2 |  | 327 | 5 | 5.5 | 328 | 4.9 |  |  | AE
2023-01-15 20:00 | 2023-01-15 20:15 | 56.5 | 18.4 |  | 317 | 3.6 | 5.4 | 318 | 3.4 |  |  | AE
2023-01-15 20:15 | 2023-01-15 20:30 | 58.1 | 15 |  | 342 | 5.3 | 5.1 | 343 | 5.1 |  |  | AE
2023-01-15 20:30 | 2023-01-15 20:45 | 61.3 | 13 |  | 345 | 3.5 | 4.6 | 345 | 3.4 |  |  | AE
2023-01-15 20:45 | 2023-01-15 21:00 | 63.1 | 17.8 |  | 333 | 2.3 | 4.2 | 334 | 2.1 |  |  | AE
2023-01-15 21:00 | 2023-01-15 21:15 | 64.2 | 10 |  | 343 | 2.5 | 3.9 | 343 | 2.5 |  |  | AE
2023-01-15 21:15 | 2023-01-15 21:30 | 67.3 | 9.2 |  | 342 | 2.5 | 3.1 | 343 | 2.5 |  |  | AE
2023-01-15 21:30 | 2023-01-15 21:45 | 68.7 | 27.5 |  | 292 | 1 | 3.4 | 296 | 0.9 |  |  | AE
2023-01-15 21:45 | 2023-01-15 22:00 | 67.9 | 23.2 |  | 285 | 0.7 | 3.5 | 282 | 0.6 |  |  | AE
2023-01-15 22:00 | 2023-01-15 22:15 | 69.6 | 23.5 |  | 237 | 0.6 | 3 | 236 | 0.5 |  |  | AE
2023-01-15 22:15 | 2023-01-15 22:30 | 71.5 | 53.2 |  | 281 | 0.4 | 2.6 | 259 | 0.2 |  |  | AE
2023-01-15 22:30 | 2023-01-15 22:45 | 72.9 | 14 |  | 201 | 0.9 | 2 | 201 | 0.8 |  |  | AE
2023-01-15 22:45 | 2023-01-15 23:00 | 72.9 | 23.4 |  | 223 | 0.7 | 1.7 | 215 | 0.6 |  |  | AE
2023-01-15 23:00 | 2023-01-15 23:15 | 71.3 | 18.5 |  | 223 | 1 | 1.5 | 223 | 0.9 |  |  | AE
2023-01-15 23:15 | 2023-01-15 23:30 | 69.9 | 18.9 |  | 234 | 1 | 0.7 | 234 | 0.9 |  |  | AE
2023-01-15 23:30 | 2023-01-15 23:45 | 68.4 | 14 |  | 233 | 1.2 | 0.1 | 233 | 1.2 |  |  | AE
2023-01-15 23:45 | 2023-01-16 | 68.6 | 17 |  | 241 | 0.9 | -0.3 | 243 | 0.9 |  |  | AE
2023-01-16 | 2023-01-16 00:15 | 69.6 | 28.5 |  | 301 | 0.9 | -0.7 | 303 | 0.8 |  |  | AE
2023-01-16 00:15 | 2023-01-16 00:30 | 71.5 | 44.7 |  | 335 | 1.2 | -1.3 | 328 | 0.8 |  |  | AE
2023-01-16 00:30 | 2023-01-16 00:45 | 71.8 | 44 |  | 310 | 1 | -1.4 | 310 | 0.7 |  |  | AE
2023-01-16 00:45 | 2023-01-16 01:00 | 70.6 | 39 |  | 314 | 0.9 | -1.3 | 318 | 0.7 |  |  | AE
2023-01-16 01:00 | 2023-01-16 01:15 | 66.1 | 56 |  | 321 | 0.6 | -0.6 | 316 | 0.3 |  |  | AE
2023-01-16 01:15 | 2023-01-16 01:30 | 69.1 | 15.5 |  | 170 | 0.5 | -1.8 | 171 | 0.4 |  |  | AE
2023-01-16 01:30 | 2023-01-16 01:45 | 70.8 | 24.5 |  | 199 | 0.6 | -2.1 | 199 | 0.5 |  |  | AE
2023-01-16 01:45 | 2023-01-16 02:00 | 69.1 | 17.9 |  | 206 | 0.8 | -2.1 | 208 | 0.7 |  |  | AE
2023-01-16 02:00 | 2023-01-16 02:15 | 72.2 | 45.3 |  | 263 | 0.7 | -2.9 | 256 | 0.5 |  |  | AE
2023-01-16 02:15 | 2023-01-16 02:30 | 75.1 | 11.9 |  | 316 | 0.9 | -3.3 | 317 | 0.9 |  |  | AE
2023-01-16 02:30 | 2023-01-16 02:45 | 74.6 | 24.8 |  | 297 | 0.5 | -3 | 299 | 0.5 |  |  | AE
2023-01-16 02:45 | 2023-01-16 03:00 | 76.3 | 34.1 |  | 304 | 0.4 | -3.1 | 317 | 0.3 |  |  | AE
2023-01-16 03:00 | 2023-01-16 03:15 | 75 | 27.2 |  | 299 | 0.6 | -3.1 | 294 | 0.5 |  |  | AE
2023-01-16 03:15 | 2023-01-16 03:30 | 73.3 | 42 |  | 184 | 0.6 | -3.5 | 198 | 0.4 |  |  | AE
2023-01-16 03:30 | 2023-01-16 03:45 | 77.1 | 30.7 |  | 189 | 0.7 | -4.6 | 193 | 0.6 |  |  | AE
2023-01-16 03:45 | 2023-01-16 04:00 | 73.4 | 21.1 |  | 313 | 1.7 | -4.2 | 318 | 1.6 |  |  | AE
2023-01-16 04:00 | 2023-01-16 04:15 | 58.1 | 20.7 |  | 295 | 2.1 | -0.1 | 295 | 1.9 |  |  | AE
2023-01-16 04:15 | 2023-01-16 04:30 | 54.9 | 24.3 |  | 278 | 1.4 | 0 | 275 | 1.2 |  |  | AE
2023-01-16 04:30 | 2023-01-16 04:45 | 62.6 | 21.8 |  | 308 | 1.5 | -1.6 | 311 | 1.4 |  |  | AE
2023-01-16 04:45 | 2023-01-16 05:00 | 64.2 | 22.5 |  | 289 | 1.3 | -1.4 | 293 | 1.2 |  |  | AE
2023-01-16 05:00 | 2023-01-16 05:15 | 71.8 | 20.6 |  | 107 | 1.9 | -4.5 | 102 | 1.7 |  |  | AE
2023-01-16 05:15 | 2023-01-16 05:30 | 77.9 | 33.5 |  | 35 | 1.8 | -4.4 | 34 | 1.5 |  |  | AE
2023-01-16 05:30 | 2023-01-16 05:45 | 67.7 | 28.8 |  | 348 | 1.2 | -2.7 | 7 | 1 |  |  | AE
2023-01-16 05:45 | 2023-01-16 06:00 | 70.4 | 28.2 |  | 229 | 0.7 | -3.3 | 224 | 0.6 |  |  | AE
2023-01-16 06:00 | 2023-01-16 06:15 | 74.3 | 19.5 |  | 253 | 1 | -4.5 | 252 | 0.9 |  |  | AE
2023-01-16 06:15 | 2023-01-16 06:30 | 73.6 | 17.4 |  | 308 | 1.1 | -3.7 | 307 | 1 |  |  | AE
2023-01-16 06:30 | 2023-01-16 06:45 | 69.9 | 11.7 |  | 326 | 1.5 | -4 | 327 | 1.5 |  |  | AE
2023-01-16 06:45 | 2023-01-16 07:00 | 73.9 | 47.9 |  | 140 | 0.8 | -4.3 | 133 | 0.5 |  |  | AE
2023-01-16 07:00 | 2023-01-16 07:15 | 73.9 | 24.6 |  | 70 | 1.4 | -4.5 | 73 | 1.3 |  |  | AE
2023-01-16 07:15 | 2023-01-16 07:30 | 76.9 | 20.9 |  | 57 | 1.3 | -5.2 | 58 | 1.2 |  |  | AE
2023-01-16 07:30 | 2023-01-16 07:45 | 72.4 | 44.3 |  | 326 | 1.6 | -4.5 | 327 | 1.1 |  |  | AE
2023-01-16 07:45 | 2023-01-16 08:00 | 81.5 | 27.4 |  | 103 | 1.4 | -6 | 101 | 1.3 |  |  | AE
2023-01-16 08:00 | 2023-01-16 08:15 | 79.1 | 23.5 |  | 73 | 1.3 | -4.9 | 82 | 1.2 |  |  | AE
2023-01-16 08:15 | 2023-01-16 08:30 | 63.9 | 35.5 |  | 104 | 0.7 | -2 | 118 | 0.6 |  |  | AE
2023-01-16 08:30 | 2023-01-16 08:45 | 64.9 | 29.1 |  | 142 | 0.9 | -2.3 | 137 | 0.8 |  |  | AE
2023-01-16 08:45 | 2023-01-16 09:00 | 41.4 | 19.1 |  | 265 | 2.3 | 4.5 | 265 | 2.2 |  |  | AE
2023-01-16 09:00 | 2023-01-16 09:15 | 31.5 | 16.3 |  | 269 | 2.7 | 6.4 | 268 | 2.6 |  |  | AE
2023-01-16 09:15 | 2023-01-16 09:30 | 30.2 | 19.3 |  | 272 | 3 | 6.9 | 271 | 2.8 |  |  | AE
2023-01-16 09:30 | 2023-01-16 09:45 | 28.6 | 20.8 |  | 273 | 3.2 | 7.6 | 273 | 3 |  |  | AE
2023-01-16 09:45 | 2023-01-16 10:00 | 27.7 | 19.1 |  | 265 | 3.3 | 8.1 | 264 | 3.2 |  |  | AE
2023-01-16 10:00 | 2023-01-16 10:15 | 25.9 | 19.9 |  | 262 | 3.8 | 9 | 261 | 3.5 |  |  | AE
2023-01-16 10:15 | 2023-01-16 10:30 | 23.9 | 21.5 |  | 274 | 3.8 | 9.7 | 274 | 3.5 |  |  | AE
2023-01-16 10:30 | 2023-01-16 10:45 | 22.2 | 23 |  | 283 | 3.5 | 10.1 | 283 | 3.2 |  |  | AE
2023-01-16 10:45 | 2023-01-16 11:00 | 21 | 24.9 |  | 275 | 2.8 | 10.5 | 274 | 2.6 |  |  | AE
2023-01-16 11:00 | 2023-01-16 11:15 | 20.1 | 24.4 |  | 278 | 3 | 10.8 | 277 | 2.7 |  |  | AE
2023-01-16 11:15 | 2023-01-16 11:30 | 19.6 | 25 |  | 276 | 2.7 | 10.9 | 274 | 2.5 |  |  | AE
2023-01-16 11:30 | 2023-01-16 11:45 | 18.8 | 26.3 |  | 244 | 1.9 | 11.5 | 242 | 1.7 |  |  | AE
2023-01-16 11:45 | 2023-01-16 12:00 | 18.4 | 26.3 |  | 248 | 2.2 | 11.7 | 252 | 2 |  |  | AE
2023-01-16 12:00 | 2023-01-16 12:15 | 18.4 | 41.8 |  | 212 | 1.8 | 11.6 | 218 | 1.3 |  |  | AE
2023-01-16 12:15 | 2023-01-16 12:30 | 18.1 | 25.1 |  | 231 | 1.6 | 11.9 | 232 | 1.5 |  |  | AE
2023-01-16 12:30 | 2023-01-16 12:45 | 17.6 | 26.7 |  | 246 | 1.5 | 12.2 | 245 | 1.3 |  |  | AE
2023-01-16 12:45 | 2023-01-16 13:00 | 18 | 32.6 |  | 183 | 2.1 | 11.9 | 183 | 1.7 |  |  | AE
2023-01-16 13:00 | 2023-01-16 13:15 | 17.8 | 29.3 |  | 172 | 2 | 12.4 | 169 | 1.8 |  |  | AE
2023-01-16 13:15 | 2023-01-16 13:30 | 17.3 | 28.3 |  | 217 | 1.6 | 12.6 | 220 | 1.4 |  |  | AE
2023-01-16 13:30 | 2023-01-16 13:45 | 17.3 | 22.4 |  | 206 | 1.9 | 12.5 | 206 | 1.8 |  |  | AE
2023-01-16 13:45 | 2023-01-16 14:00 | 17.1 | 34.5 |  | 232 | 1.7 | 12.9 | 226 | 1.4 |  |  | AE
2023-01-16 14:00 | 2023-01-16 14:15 | 16.9 | 26 |  | 219 | 1.8 | 13 | 219 | 1.6 |  |  | AE
2023-01-16 14:15 | 2023-01-16 14:30 | 17 | 23.7 |  | 208 | 1.9 | 12.8 | 208 | 1.7 |  |  | AE
2023-01-16 14:30 | 2023-01-16 14:45 | 16.5 | 34.9 |  | 231 | 1 | 13.1 | 233 | 0.8 |  |  | AE
2023-01-16 14:45 | 2023-01-16 15:00 | 16.3 | 51.9 |  | 231 | 1.4 | 13.2 | 230 | 0.8 |  |  | AE
2023-01-16 15:00 | 2023-01-16 15:15 | 16 | 39.5 |  | 232 | 1.8 | 13.4 | 228 | 1.4 |  |  | AE
2023-01-16 15:15 | 2023-01-16 15:30 | 16 | 24.4 |  | 274 | 3.1 | 13.4 | 271 | 2.8 |  |  | AE
2023-01-16 15:30 | 2023-01-16 15:45 | 16.3 | 21.5 |  | 281 | 2.6 | 13.2 | 282 | 2.4 |  |  | AE
2023-01-16 15:45 | 2023-01-16 16:00 | 16.9 | 23 |  | 284 | 3.1 | 12.9 | 284 | 2.8 |  |  | AE
2023-01-16 16:00 | 2023-01-16 16:15 | 17.2 | 23.1 |  | 289 | 2.9 | 12.7 | 290 | 2.7 |  |  | AE
2023-01-16 16:15 | 2023-01-16 16:30 | 17.7 | 22.5 |  | 291 | 2.6 | 12.3 | 292 | 2.4 |  |  | AE
2023-01-16 16:30 | 2023-01-16 16:45 | 18.4 | 22.6 |  | 293 | 2.2 | 11.8 | 292 | 2 |  |  | AE
2023-01-16 16:45 | 2023-01-16 17:00 | 19.9 | 24 |  | 299 | 1.8 | 11 | 297 | 1.7 |  |  | AE
2023-01-16 17:00 | 2023-01-16 17:15 | 20.8 | 24 |  | 272 | 1.3 | 10.6 | 274 | 1.2 |  |  | AE
2023-01-16 17:15 | 2023-01-16 17:30 | 21.4 | 21.5 |  | 242 | 1.6 | 10.2 | 244 | 1.5 |  |  | AE
2023-01-16 17:30 | 2023-01-16 17:45 | 22 | 20 |  | 263 | 1.6 | 9.7 | 262 | 1.5 |  |  | AE
2023-01-16 17:45 | 2023-01-16 18:00 | 21.9 | 18.3 |  | 266 | 2 | 9.8 | 265 | 1.9 |  |  | AE
2023-01-16 18:00 | 2023-01-16 18:15 | 23 | 17.6 |  | 268 | 1.9 | 9.2 | 266 | 1.8 |  |  | AE
2023-01-16 18:15 | 2023-01-16 18:30 | 24.3 | 19.6 |  | 276 | 1.3 | 8.3 | 275 | 1.2 |  |  | AE
2023-01-16 18:30 | 2023-01-16 18:45 | 25.4 | 20.1 |  | 306 | 1.3 | 7.4 | 307 | 1.2 |  |  | AE
2023-01-16 18:45 | 2023-01-16 19:00 | 27.8 | 26.6 |  | 280 | 0.9 | 6.4 | 282 | 0.8 |  |  | AE
2023-01-16 19:00 | 2023-01-16 19:15 | 29.6 | 18.9 |  | 186 | 1 | 5.5 | 185 | 1 |  |  | AE
2023-01-16 19:15 | 2023-01-16 19:30 | 29.9 | 32.5 |  | 299 | 1.4 | 5.9 | 306 | 1.2 |  |  | AE
2023-01-16 19:30 | 2023-01-16 19:45 | 32.5 | 60.2 |  | 298 | 1.7 | 4.2 | 319 | 0.7 |  |  | AE
2023-01-16 19:45 | 2023-01-16 20:00 | 30.8 | 60.5 |  | 166 | 0.5 | 5.8 | 194 | 0.1 |  |  | AE
2023-01-16 20:00 | 2023-01-16 20:15 | 30.7 | 26.9 |  | 303 | 0.4 | 5.6 | 316 | 0.3 |  |  | AE
2023-01-16 20:15 | 2023-01-16 20:30 | 31.7 | 23.4 |  | 294 | 0.9 | 5.6 | 301 | 0.8 |  |  | AE
2023-01-16 20:30 | 2023-01-16 20:45 | 32.3 | 27.9 |  | 265 | 0.9 | 5.6 | 271 | 0.8 |  |  | AE
2023-01-16 20:45 | 2023-01-16 21:00 | 34.9 | 13.4 |  | 307 | 1.4 | 4.2 | 307 | 1.4 |  |  | AE
2023-01-16 21:00 | 2023-01-16 21:15 | 35.6 | 30.8 |  | 295 | 1.3 | 4 | 296 | 1.1 |  |  | AE
2023-01-16 21:15 | 2023-01-16 21:30 | 42.9 | 8.4 |  | 336 | 1.6 | 1.5 | 338 | 1.6 |  |  | AE
2023-01-16 21:30 | 2023-01-16 21:45 | 43.2 | 23.9 |  | 310 | 0.6 | 2.4 | 318 | 0.5 |  |  | AE
2023-01-16 21:45 | 2023-01-16 22:00 | 43.9 | 32.6 |  | 298 | 1 | 2.5 | 299 | 0.8 |  |  | AE
2023-01-16 22:00 | 2023-01-16 22:15 | 43.8 | 40.8 |  | 184 | 0.7 | 2.2 | 189 | 0.5 |  |  | AE
2023-01-16 22:15 | 2023-01-16 22:30 | 45.8 | 25.2 |  | 131 | 0.3 | 1.7 | 127 | 0.2 |  |  | AE
2023-01-16 22:30 | 2023-01-16 22:45 | 46.4 | 11.5 |  | 208 | 0.5 | 1.9 | 207 | 0.5 |  |  | AE
2023-01-16 22:45 | 2023-01-16 23:00 | 48.4 | 64.4 |  | 292 | 0.3 | 0.8 | 235 | 0 |  |  | AE
2023-01-16 23:00 | 2023-01-16 23:15 | 49.4 | 40.3 |  | 77 | 0.5 | 1 | 92 | 0.4 |  |  | AE
2023-01-16 23:15 | 2023-01-16 23:30 | 50.6 | 36.8 |  | 97 | 0.9 | -0.4 | 98 | 0.7 |  |  | AE
2023-01-16 23:30 | 2023-01-16 23:45 | 55.1 | 47.5 |  | 359 | 0.4 | -0.5 | 10 | 0.3 |  |  | AE
2023-01-16 23:45 | 2023-01-17 | 54.3 | 12.4 |  | 340 | 0.7 | -0.1 | 344 | 0.7 |  |  | AE
2023-01-17 | 2023-01-17 00:15 | 54 | 11.3 |  | 331 | 0.9 | 0.3 | 331 | 0.9 |  |  | AE
2023-01-17 00:15 | 2023-01-17 00:30 | 53.7 | 19.6 |  | 110 | 0.8 | -1.3 | 112 | 0.7 |  |  | AE
2023-01-17 00:30 | 2023-01-17 00:45 | 58.2 | 39.9 |  | 211 | 0.5 | -1.8 | 208 | 0.4 |  |  | AE
2023-01-17 00:45 | 2023-01-17 01:00 | 56.4 | 15.1 |  | 206 | 0.5 | -1 | 204 | 0.5 |  |  | AE
2023-01-17 01:00 | 2023-01-17 01:15 | 56.6 | 25.6 |  | 92 | 0.3 | -1.1 | 86 | 0.2 |  |  | AE
2023-01-17 01:15 | 2023-01-17 01:30 | 56.3 | 9.7 |  | 75 | 1.2 | -1.6 | 77 | 1.2 |  |  | AE
2023-01-17 01:30 | 2023-01-17 01:45 | 58.1 | 72.6 |  | 127 | 0.6 | -2.4 | 84 | 0.1 |  |  | AE
2023-01-17 01:45 | 2023-01-17 02:00 | 61.2 | 24 |  | 312 | 0.6 | -3 | 314 | 0.5 |  |  | AE
2023-01-17 02:00 | 2023-01-17 02:15 | 60.4 | 62.3 |  | 338 | 0.4 | -2.3 | 314 | 0.1 |  |  | AE
2023-01-17 02:15 | 2023-01-17 02:30 | 59.6 | 50.7 |  | 116 | 0.5 | -2.6 | 144 | 0.3 |  |  | AE
2023-01-17 02:30 | 2023-01-17 02:45 | 60 | 25.7 |  | 96 | 0.8 | -2.8 | 101 | 0.8 |  |  | AE
2023-01-17 02:45 | 2023-01-17 03:00 | 59.6 | 27.7 |  | 358 | 0.9 | -2.9 | 351 | 0.8 |  |  | AE
2023-01-17 03:00 | 2023-01-17 03:15 | 61.4 | 12.1 |  | 327 | 1.7 | -3.4 | 326 | 1.6 |  |  | AE
2023-01-17 03:15 | 2023-01-17 03:30 | 60.9 | 13.1 |  | 323 | 1.8 | -2.7 | 324 | 1.8 |  |  | AE
2023-01-17 03:30 | 2023-01-17 03:45 | 56.7 | 16.6 |  | 308 | 1.3 | -1.3 | 309 | 1.3 |  |  | AE
2023-01-17 03:45 | 2023-01-17 04:00 | 56.6 | 8 |  | 324 | 1.6 | -1.4 | 325 | 1.6 |  |  | AE
2023-01-17 04:00 | 2023-01-17 04:15 | 55.4 | 12.3 |  | 310 | 1.3 | -0.6 | 311 | 1.3 |  |  | AE
2023-01-17 04:15 | 2023-01-17 04:30 | 56 | 51.3 |  | 335 | 1.5 | -1.3 | 334 | 0.9 |  |  | AE
2023-01-17 04:30 | 2023-01-17 04:45 | 62.2 | 35.9 |  | 47 | 1.4 | -4.2 | 43 | 1.1 |  |  | AE
2023-01-17 04:45 | 2023-01-17 05:00 | 63.9 | 29.7 |  | 37 | 0.5 | -3.3 | 37 | 0.4 |  |  | AE
2023-01-17 05:00 | 2023-01-17 05:15 | 64 | 11.9 |  | 171 | 1 | -4.4 | 169 | 1 |  |  | AE
2023-01-17 05:15 | 2023-01-17 05:30 | 68.3 | 26.5 |  | 208 | 0.7 | -4.9 | 202 | 0.6 |  |  | AE
2023-01-17 05:30 | 2023-01-17 05:45 | 67.2 | 25.6 |  | 304 | 0.7 | -5.4 | 306 | 0.6 |  |  | AE
2023-01-17 05:45 | 2023-01-17 06:00 | 71.9 | 40.1 |  | 272 | 0.5 | -5.3 | 283 | 0.4 |  |  | AE
2023-01-17 06:00 | 2023-01-17 06:15 | 70.4 | 27.2 |  | 346 | 1.5 | -5.3 | 348 | 1.4 |  |  | AE
2023-01-17 06:15 | 2023-01-17 06:30 | 69.6 | 29.3 |  | 64 | 1.1 | -6 | 67 | 0.9 |  |  | AE
2023-01-17 06:30 | 2023-01-17 06:45 | 69.8 | 16.2 |  | 357 | 0.8 | -5.7 | 1 | 0.8 |  |  | AE
2023-01-17 06:45 | 2023-01-17 07:00 | 68.3 | 45.9 |  | 309 | 0.4 | -5.3 | 343 | 0.2 |  |  | AE
2023-01-17 07:00 | 2023-01-17 07:15 | 71.3 | 15.6 |  | 323 | 1.2 | -6.8 | 325 | 1.1 |  |  | AE
2023-01-17 07:15 | 2023-01-17 07:30 | 73.1 | 11.9 |  | 333 | 2.5 | -7.5 | 334 | 2.5 |  |  | AE
2023-01-17 07:30 | 2023-01-17 07:45 | 73.7 | 35.3 |  | 30 | 1.4 | -5.7 | 13 | 1.1 |  |  | AE
2023-01-17 07:45 | 2023-01-17 08:00 | 67.3 | 41.8 |  | 211 | 0.9 | -5.2 | 206 | 0.6 |  |  | AE
2023-01-17 08:00 | 2023-01-17 08:15 | 61.8 | 49.2 |  | 215 | 0.5 | -4.8 | 197 | 0.3 |  |  | AE
2023-01-17 08:15 | 2023-01-17 08:30 | 58 | 43.1 |  | 324 | 0.6 | -3.8 | 322 | 0.4 |  |  | AE
2023-01-17 08:30 | 2023-01-17 08:45 | 59.8 | 18.7 |  | 340 | 1.1 | -3.2 | 337 | 1 |  |  | AE
2023-01-17 08:45 | 2023-01-17 09:00 | 55.1 | 38.1 |  | 356 | 1 | -1.2 | 347 | 0.8 |  |  | AE
2023-01-17 09:00 | 2023-01-17 09:15 | 49.2 | 68.4 |  | 254 | 1 | 0.2 | 265 | 0.2 |  |  | AE
2023-01-17 09:15 | 2023-01-17 09:30 | 46.5 | 51.7 |  | 231 | 0.7 | 0.9 | 215 | 0.4 |  |  | AE
2023-01-17 09:30 | 2023-01-17 09:45 | 48.6 | 37.3 |  | 189 | 0.9 | 0.6 | 179 | 0.7 |  |  | AE
2023-01-17 09:45 | 2023-01-17 10:00 | 47.9 | 25.2 |  | 150 | 1.6 | 1.4 | 148 | 1.5 |  |  | AE
2023-01-17 10:00 | 2023-01-17 10:15 | 46.6 | 32 |  | 123 | 1 | 2.2 | 122 | 0.9 |  |  | AE
2023-01-17 10:15 | 2023-01-17 10:30 | 45.7 | 17.9 |  | 99 | 2.2 | 2.6 | 98 | 2.1 |  |  | AE
2023-01-17 10:30 | 2023-01-17 10:45 | 46.6 | 13.4 |  | 93 | 3.4 | 3 | 93 | 3.3 |  |  | AE
2023-01-17 10:45 | 2023-01-17 11:00 | 44.1 | 17.5 |  | 85 | 3.4 | 4.1 | 87 | 3.3 |  |  | AE
2023-01-17 11:00 | 2023-01-17 11:15 | 44.1 | 17 |  | 93 | 3.8 | 4.5 | 92 | 3.6 |  |  | AE
2023-01-17 11:15 | 2023-01-17 11:30 | 44.7 | 15.1 |  | 115 | 2.9 | 4.6 | 115 | 2.8 |  |  | AE
2023-01-17 11:30 | 2023-01-17 11:45 | 44.4 | 21 |  | 129 | 1.9 | 4.3 | 131 | 1.8 |  |  | AE
2023-01-17 11:45 | 2023-01-17 12:00 | 44.9 | 16.6 |  | 127 | 2.3 | 4.5 | 127 | 2.2 |  |  | AE
2023-01-17 12:00 | 2023-01-17 12:15 | 43.9 | 18 |  | 130 | 2.3 | 4.9 | 129 | 2.2 |  |  | AE
2023-01-17 12:15 | 2023-01-17 12:30 | 43.5 | 14.6 |  | 113 | 3.2 | 5 | 113 | 3 |  |  | AE
2023-01-17 12:30 | 2023-01-17 12:45 | 43.2 | 16.8 |  | 120 | 2.9 | 5 | 121 | 2.7 |  |  | AE
2023-01-17 12:45 | 2023-01-17 13:00 | 43.6 | 16.5 |  | 99 | 3 | 5.4 | 98 | 2.9 |  |  | AE
2023-01-17 13:00 | 2023-01-17 13:15 | 45.6 | 13.7 |  | 93 | 3.3 | 5.3 | 92 | 3.2 |  |  | AE
2023-01-17 13:15 | 2023-01-17 13:30 | 46.2 | 14 | 114 | 102 | 2.7 | 5.5 | 102 | 2.6
2023-01-17 13:30 | 2023-01-17 13:45 | 45.3 | 14.6 | 141 | 106 | 2 | 5.8 | 108 | 1.9
2023-01-17 13:45 | 2023-01-17 14:00 | 44.7 | 13.6 | 143 | 95 | 2.5 | 6 | 95 | 2.5
2023-01-17 14:00 | 2023-01-17 14:15 | 44.4 | 14.5 | 134 | 88 | 2.6 | 6.1 | 89 | 2.5
2023-01-17 14:15 | 2023-01-17 14:30 | 44.2 | 24.8 | 112 | 44 | 1.9 | 6.2 | 40 | 1.7
2023-01-17 14:30 | 2023-01-17 14:45 | 44.6 | 14.9 | 86 | 25 | 2 | 6.3 | 26 | 1.9
2023-01-17 14:45 | 2023-01-17 15:00 | 44.1 | 17.1 | 88 | 41 | 1.8 | 6.3 | 40 | 1.7
2023-01-17 15:00 | 2023-01-17 15:15 | 43.2 | 20.6 | 87 | 51 | 2 | 6.5 | 50 | 1.9
2023-01-17 15:15 | 2023-01-17 15:30 | 42.8 | 13.5 | 59 | 42 | 2.2 | 6.4 | 41 | 2.1
2023-01-17 15:30 | 2023-01-17 15:45 | 42.9 | 12 | 42 | 35 | 2 | 6.5 | 36 | 2
2023-01-17 15:45 | 2023-01-17 16:00 | 42.6 | 26.1 | 29 | 64 | 2 | 6.4 | 63 | 1.8
2023-01-17 16:00 | 2023-01-17 16:15 | 42.6 | 16.4 | 18 | 109 | 2.5 | 6.3 | 109 | 2.4
2023-01-17 16:15 | 2023-01-17 16:30 | 44.4 | 12.8 | 10 | 116 | 2.5 | 5.9 | 116 | 2.4
2023-01-17 16:30 | 2023-01-17 16:45 | 47.5 | 10 | 4 | 106 | 3 | 5.6 | 106 | 3
2023-01-17 16:45 | 2023-01-17 17:00 | 50.4 | 9.4 | 1 | 96 | 3.1 | 5.3 | 95 | 3.1
2023-01-17 17:00 | 2023-01-17 17:15 | 51.8 | 9.2 | 0 | 88 | 3.4 | 5.2 | 88 | 3.4
2023-01-17 17:15 | 2023-01-17 17:30 | 57.2 | 34.5 | 0 | 74 | 2.6 | 5.1 | 79 | 2.1
2023-01-17 17:30 | 2023-01-17 17:45 | 61.3 | 37.1 | 0 | 352 | 1.6 | 4.8 | 1 | 1.3
2023-01-17 17:45 | 2023-01-17 18:00 | 74.2 | 24.6 | 0 | 25 | 3.4 | 3.3 | 33 | 3.1
2023-01-17 18:00 | 2023-01-17 18:15 | 88.9 | 22.4 | 0 | 27 | 3.6 | 1.8 | 28 | 3.3
2023-01-17 18:15 | 2023-01-17 18:30 | 92.9 | 13.8 | 0 | 29 | 4.6 | 1.4 | 30 | 4.5
2023-01-17 18:30 | 2023-01-17 18:45 | 94.6 | 11.9 | 0 | 25 | 4.4 | 1.2 | 24 | 4.3
2023-01-17 18:45 | 2023-01-17 19:00 | 95.1 | 11 | 0 | 20 | 5.1 | 1.2 | 21 | 5
2023-01-17 19:00 | 2023-01-17 19:15 | 95.2 | 22.5 | 0 | 41 | 2.5 | 1.2 | 40 | 2.3
2023-01-17 19:15 | 2023-01-17 19:30 | 95.9 | 33.4 | 0 | 53 | 1 | 1.1 | 62 | 0.8
2023-01-17 19:30 | 2023-01-17 19:45 | 95.4 | 17.7 | 0 | 11 | 0.5 | 1.2 | 21 | 0.5
2023-01-17 19:45 | 2023-01-17 20:00 | 95.1 | 18.6 | 0 | 65 | 0.6 | 1.2 | 67 | 0.6
2023-01-17 20:00 | 2023-01-17 20:15 | 95.1 | 16.6 | 0 | 115 | 1.1 | 1.2 | 116 | 1
2023-01-17 20:15 | 2023-01-17 20:30 | 95 | 20.3 | 0 | 92 | 1.9 | 1.1 | 88 | 1.8
2023-01-17 20:30 | 2023-01-17 20:45 | 92 | 20.6 | 0 | 64 | 2.8 | 0.7 | 64 | 2.6
2023-01-17 20:45 | 2023-01-17 21:00 | 91.7 | 11.5 | 0 | 40 | 3.4 | 0.4 | 40 | 3.4
2023-01-17 21:00 | 2023-01-17 21:15 | 92.1 | 18.9 | 0 | 59 | 3 | 0.1 | 60 | 2.8
2023-01-17 21:15 | 2023-01-17 21:30 | 93.3 | 18.3 | 0 | 48 | 2.6 | -0.2 | 47 | 2.5
2023-01-17 21:30 | 2023-01-17 21:45 | 94.6 | 13.4 | 0 | 40 | 2.8 | -0.3 | 40 | 2.7
2023-01-17 21:45 | 2023-01-17 22:00 | 94.2 | 11.8 | 0 | 32 | 3.1 | -0.4 | 33 | 3
2023-01-17 22:00 | 2023-01-17 22:15 | 92.7 | 11.9 | 0 | 29 | 3.9 | -0.5 | 29 | 3.9
2023-01-17 22:15 | 2023-01-17 22:30 | 93.5 | 9.7 | 0 | 19 | 4.2 | -0.6 | 19 | 4.1
2023-01-17 22:30 | 2023-01-17 22:45 | 95 | 12.3 | 0 | 12 | 3.5 | -0.7 | 12 | 3.4
2023-01-17 22:45 | 2023-01-17 23:00 | 95.6 | 10.4 | 0 | 9 | 3.2 | -0.6 | 9 | 3.1
2023-01-17 23:00 | 2023-01-17 23:15 | 96.1 | 11.3 | 0 | 19 | 2.7 | -0.5 | 19 | 2.7
2023-01-17 23:15 | 2023-01-17 23:30 | 96.5 | 9 | 0 | 20 | 3 | -0.5 | 20 | 3
2023-01-17 23:30 | 2023-01-17 23:45 | 96.7 | 9.2 | 0 | 21 | 3.5 | -0.5 | 21 | 3.5
2023-01-17 23:45 | 2023-01-18 | 96.8 | 11.5 | 0 | 26 | 3.2 | -0.5 | 26 | 3.1
2023-01-18 | 2023-01-18 00:15 | 97 | 13.6 | 0 | 9 | 2.6 | -0.5 | 10 | 2.5
2023-01-18 00:15 | 2023-01-18 00:30 | 97.3 | 13.6 | 0 | 23 | 2.2 | -0.5 | 22 | 2.1
2023-01-18 00:30 | 2023-01-18 00:45 | 97.9 | 17.2 | 0 | 45 | 1.7 | -0.7 | 42 | 1.7
2023-01-18 00:45 | 2023-01-18 01:00 | 98.6 | 15.1 | 0 | 77 | 1.4 | -0.7 | 78 | 1.4
2023-01-18 01:00 | 2023-01-18 01:15 | 98.9 | 21.6 | 0 | 61 | 1.1 | -0.8 | 63 | 1.1
2023-01-18 01:15 | 2023-01-18 01:30 | 99 | 11.4 | 0 | 89 | 1.6 | -0.9 | 89 | 1.6
2023-01-18 01:30 | 2023-01-18 01:45 | 99.1 | 11.3 | 0 | 101 | 1.1 | -0.9 | 103 | 1.1
2023-01-18 01:45 | 2023-01-18 02:00 | 99.1 | 14 | 0 | 88 | 1.1 | -0.9 | 88 | 1.1
2023-01-18 02:00 | 2023-01-18 02:15 | 99.3 | 11.3 | 0 | 83 | 0.9 | -0.9 | 84 | 0.9
2023-01-18 02:15 | 2023-01-18 02:30 | 99.3 | 22.2 | 0 | 55 | 0.6 | -0.9 | 59 | 0.6
2023-01-18 02:30 | 2023-01-18 02:45 | 99.3 | 13.1 | 0 | 23 | 1.1 | -0.9 | 24 | 1.1
2023-01-18 02:45 | 2023-01-18 03:00 | 98.7 | 12.9 | 0 | 38 | 0.9 | -0.8 | 37 | 0.9
2023-01-18 03:00 | 2023-01-18 03:15 | 97.7 | 22 | 0 | 12 | 0.9 | -0.8 | 15 | 0.8
2023-01-18 03:15 | 2023-01-18 03:30 | 96.7 | 16 | 0 | 345 | 1.4 | -0.8 | 347 | 1.4
2023-01-18 03:30 | 2023-01-18 03:45 | 97.3 | 19.8 | 0 | 32 | 1.4 | -1 | 25 | 1.3
2023-01-18 03:45 | 2023-01-18 04:00 | 97.9 | 10.4 | 0 | 20 | 1.7 | -1.1 | 20 | 1.7
2023-01-18 04:00 | 2023-01-18 04:15 | 97.4 | 11.2 | 0 | 12 | 2.3 | -1.2 | 13 | 2.2
2023-01-18 04:15 | 2023-01-18 04:30 | 97.6 | 12.7 | 0 | 341 | 1.2 | -1.3 | 341 | 1.2
2023-01-18 04:30 | 2023-01-18 04:45 | 94.9 | 12.6 | 0 | 355 | 2.5 | -1.3 | 355 | 2.4
2023-01-18 04:45 | 2023-01-18 05:00 | 92.7 | 11.2 | 0 | 350 | 2.8 | -1.5 | 350 | 2.8
2023-01-18 05:00 | 2023-01-18 05:15 | 93.8 | 12.5 | 0 | 337 | 1.8 | -1.7 | 337 | 1.7
2023-01-18 05:15 | 2023-01-18 05:30 | 94.6 | 23.1 | 0 | 301 | 0.9 | -1.6 | 305 | 0.8
2023-01-18 05:30 | 2023-01-18 05:45 | 93.8 | 25.7 | 0 | 303 | 1 | -1.3 | 308 | 0.9
2023-01-18 05:45 | 2023-01-18 06:00 | 92.1 | 18.6 | 0 | 316 | 1.2 | -1.4 | 319 | 1.2
2023-01-18 06:00 | 2023-01-18 06:15 | 92.2 | 16.4 | 0 | 330 | 1.2 | -1.6 | 330 | 1.1
2023-01-18 06:15 | 2023-01-18 06:30 | 91.4 | 13.7 | 0 | 324 | 1.1 | -1.5 | 325 | 1.1
2023-01-18 06:30 | 2023-01-18 06:45 | 89.4 | 16.7 | 0 | 336 | 0.9 | -1.4 | 335 | 0.8
2023-01-18 06:45 | 2023-01-18 07:00 | 87.6 | 27.7 | 0 | 278 | 0.4 | -1.3 | 283 | 0.3
2023-01-18 07:00 | 2023-01-18 07:15 | 86.6 | 40.1 | 1 | 287 | 0.3 | -1.2 | 275 | 0.2
2023-01-18 07:15 | 2023-01-18 07:30 | 84.5 | 26.6 | 7 | 333 | 1 | -1.3 | 343 | 0.9
2023-01-18 07:30 | 2023-01-18 07:45 | 83.4 | 13.7 | 30 | 337 | 1.7 | -1.5 | 336 | 1.7
2023-01-18 07:45 | 2023-01-18 08:00 | 85 | 10.8 | 37 | 3 | 1.6 | -1.6 | 3 | 1.5
2023-01-18 08:00 | 2023-01-18 08:15 | 81.6 | 14.5 | 38 | 353 | 2.2 | -1.5 | 353 | 2.2
2023-01-18 08:15 | 2023-01-18 08:30 | 77.6 | 11.8 | 66 | 347 | 2.3 | -1.4 | 348 | 2.3
2023-01-18 08:30 | 2023-01-18 08:45 | 77.4 | 14.2 | 70 | 336 | 2 | -1.3 | 337 | 1.9
2023-01-18 08:45 | 2023-01-18 09:00 | 74.7 | 17.7 | 91 | 310 | 1.4 | -1 | 311 | 1.4
2023-01-18 09:00 | 2023-01-18 09:15 | 71.5 | 18.3 | 131 | 320 | 2 | -0.7 | 321 | 1.9
2023-01-18 09:15 | 2023-01-18 09:30 | 71.6 | 13.9 | 121 | 329 | 2.3 | -0.6 | 329 | 2.3
2023-01-18 09:30 | 2023-01-18 09:45 | 71.1 | 16 | 98 | 326 | 1.4 | -0.5 | 326 | 1.4
2023-01-18 09:45 | 2023-01-18 10:00 | 68.7 | 24.5 | 123 | 303 | 1.1 | -0.1 | 307 | 1
2023-01-18 10:00 | 2023-01-18 10:15 | 64.9 | 29.2 | 175 | 281 | 1 | 0.3 | 278 | 0.9
2023-01-18 10:15 | 2023-01-18 10:30 | 65.3 | 19.3 | 222 | 236 | 0.9 | 0.5 | 235 | 0.9
2023-01-18 10:30 | 2023-01-18 10:45 | 69.5 | 20.5 | 239 | 223 | 1.3 | 0.3 | 223 | 1.2
2023-01-18 10:45 | 2023-01-18 11:00 | 72.2 | 23.1 | 216 | 232 | 1.1 | 0.2 | 233 | 1
2023-01-18 11:00 | 2023-01-18 11:15 | 75.9 | 18.1 | 216 | 235 | 1.3 | 0.1 | 235 | 1.2
2023-01-18 11:15 | 2023-01-18 11:30 | 75.3 | 24 | 222 | 228 | 0.7 | 0.3 | 233 | 0.7
2023-01-18 11:30 | 2023-01-18 11:45 | 73.9 | 39.8 | 230 | 294 | 0.6 | 0.7 | 306 | 0.4
2023-01-18 11:45 | 2023-01-18 12:00 | 74.2 | 39.6 | 234 | 270 | 0.9 | 0.7 | 258 | 0.7
2023-01-18 12:00 | 2023-01-18 12:15 | 73.6 | 22.8 | 220 | 235 | 0.9 | 0.8 | 234 | 0.9
2023-01-18 12:15 | 2023-01-18 12:30 | 74.4 | 26.9 | 218 | 232 | 1.1 | 0.8 | 231 | 1
2023-01-18 12:30 | 2023-01-18 12:45 | 72.6 | 42.9 | 201 | 296 | 0.6 | 0.9 | 286 | 0.4
2023-01-18 12:45 | 2023-01-18 13:00 | 70.8 | 27.8 | 204 | 268 | 0.5 | 1.3 | 266 | 0.4
2023-01-18 13:00 | 2023-01-18 13:15 | 70.5 | 23.7 | 235 | 321 | 0.5 | 1.4 | 328 | 0.5
2023-01-18 13:15 | 2023-01-18 13:30 | 67.1 | 41.3 | 170 | 13 | 0.4 | 1.8 | 2 | 0.2
2023-01-18 13:30 | 2023-01-18 13:45 | 64.5 | 40 | 113 | 330 | 0.7 | 1.6 | 336 | 0.5
2023-01-18 13:45 | 2023-01-18 14:00 | 65.5 | 23.7 | 116 | 339 | 1.2 | 1.6 | 343 | 1
2023-01-18 14:00 | 2023-01-18 14:15 | 64.1 | 16.3 | 131 | 343 | 3.1 | 1.7 | 344 | 3
2023-01-18 14:15 | 2023-01-18 14:30 | 61.5 | 13.7 | 88 | 344 | 6.6 | 1.2 | 345 | 6.4
2023-01-18 14:30 | 2023-01-18 14:45 | 62.9 | 15.1 | 98 | 340 | 5.2 | 1.2 | 341 | 5
2023-01-18 14:45 | 2023-01-18 15:00 | 61.8 | 13.4 | 76 | 335 | 4.8 | 1.1 | 335 | 4.7
2023-01-18 15:00 | 2023-01-18 15:15 | 61.6 | 14.5 | 99 | 335 | 4.8 | 1.1 | 335 | 4.6
2023-01-18 15:15 | 2023-01-18 15:30 | 60.5 | 14.1 | 72 | 340 | 6.1 | 1.2 | 341 | 5.9
2023-01-18 15:30 | 2023-01-18 15:45 | 61.2 | 14.4 | 58 | 339 | 5.5 | 1.2 | 339 | 5.4
2023-01-18 15:45 | 2023-01-18 16:00 | 61.1 | 13.1 | 44 | 343 | 7.1 | 1 | 344 | 6.9
2023-01-18 16:00 | 2023-01-18 16:15 | 61.9 | 13.8 | 31 | 338 | 5.7 | 0.9 | 339 | 5.5
2023-01-18 16:15 | 2023-01-18 16:30 | 61.5 | 15.7 | 26 | 341 | 5.9 | 0.9 | 342 | 5.6
2023-01-18 16:30 | 2023-01-18 16:45 | 60.7 | 13.4 | 14 | 356 | 9.7 | 0.7 | 356 | 9.4
2023-01-18 16:45 | 2023-01-18 17:00 | 61.8 | 15.4 | 5 | 2 | 10.1 | 0.5 | 2 | 9.7
2023-01-18 17:00 | 2023-01-18 17:15 | 61.5 | 14.6 | 1 | 359 | 10.2 | 0.4 | 359 | 9.8
2023-01-18 17:15 | 2023-01-18 17:30 | 62.1 | 12.9 | 0 | 354 | 8.8 | 0.3 | 354 | 8.6
2023-01-18 17:30 | 2023-01-18 17:45 | 63.2 | 11.8 | 0 | 350 | 8.4 | 0.2 | 350 | 8.2
2023-01-18 17:45 | 2023-01-18 18:00 | 64.1 | 16 | 0 | 338 | 6 | 0.1 | 339 | 5.8
2023-01-18 18:00 | 2023-01-18 18:15 | 64.2 | 29.8 | 0 | 290 | 2.4 | 0.1 | 294 | 2.1
2023-01-18 18:15 | 2023-01-18 18:30 | 64.7 | 23.5 | 0 | 263 | 1.6 | 0.1 | 263 | 1.4
2023-01-18 18:30 | 2023-01-18 18:45 | 64.7 | 24.2 | 0 | 304 | 2.4 | -0.1 | 304 | 2.2
2023-01-18 18:45 | 2023-01-18 19:00 | 66.4 | 20.5 | 0 | 314 | 2 | -0.4 | 318 | 1.9
2023-01-18 19:00 | 2023-01-18 19:15 | 65.9 | 23.8 | 0 | 303 | 1.7 | -0.2 | 307 | 1.6
2023-01-18 19:15 | 2023-01-18 19:30 | 65.9 | 19.4 | 0 | 307 | 2.1 | -0.2 | 308 | 2
2023-01-18 19:30 | 2023-01-18 19:45 | 66.9 | 20.7 | 0 | 301 | 2.1 | -0.3 | 302 | 2
2023-01-18 19:45 | 2023-01-18 20:00 | 68 | 20.3 | 0 | 281 | 1.6 | -0.4 | 281 | 1.5
2023-01-18 20:00 | 2023-01-18 20:15 | 68.9 | 18.3 | 0 | 307 | 2.3 | -0.6 | 308 | 2.2
2023-01-18 20:15 | 2023-01-18 20:30 | 69.8 | 16.2 | 0 | 308 | 2 | -0.8 | 308 | 1.9
2023-01-18 20:30 | 2023-01-18 20:45 | 69.9 | 22.2 | 0 | 245 | 1.1 | -0.7 | 248 | 1
2023-01-18 20:45 | 2023-01-18 21:00 | 71.8 | 18.3 | 0 | 275 | 1.3 | -0.9 | 275 | 1.2
2023-01-18 21:00 | 2023-01-18 21:15 | 74.3 | 34.8 | 0 | 290 | 0.9 | -1.6 | 288 | 0.7
2023-01-18 21:15 | 2023-01-18 21:30 | 79 | 22.8 | 0 | 11 | 1.6 | -2.7 | 7 | 1.4
2023-01-18 21:30 | 2023-01-18 21:45 | 79.7 | 28.3 | 0 | 318 | 0.6 | -2.2 | 323 | 0.6
2023-01-18 21:45 | 2023-01-18 22:00 | 80.8 | 16.3 | 0 | 317 | 0.1 | -2.2 | 317 | 0
2023-01-18 22:00 | 2023-01-18 22:15 | 81.4 | 16.3 | 0 | 303 | 0.7 | -2.3 | 306 | 0.6
2023-01-18 22:15 | 2023-01-18 22:30 | 82.9 | 28.3 | 0 | 279 | 0.8 | -2.7 | 281 | 0.7
2023-01-18 22:30 | 2023-01-18 22:45 | 83.7 | 21.2 | 0 | 319 | 1.1 | -3.9 | 323 | 1.1
2023-01-18 22:45 | 2023-01-18 23:00 | 87.1 | 36.5 | 0 | 290 | 0.6 | -3.1 | 308 | 0.5
2023-01-18 23:00 | 2023-01-18 23:15 | 86.4 | 49.1 | 0 | 265 | 0.5 | -3.2 | 266 | 0.3
2023-01-18 23:15 | 2023-01-18 23:30 | 85.6 | 19 | 0 | 311 | 0.8 | -3.6 | 314 | 0.7
2023-01-18 23:30 | 2023-01-18 23:45 | 88.6 | 24.2 | 0 | 302 | 0.7 | -4.3 | 312 | 0.7
2023-01-18 23:45 | 2023-01-19 | 88.6 | 27.1 | 0 | 280 | 0.7 | -4.2 | 289 | 0.6
2023-01-19 | 2023-01-19 00:15 | 88.5 | 20.4 | 0 | 298 | 1 | -5.5 | 310 | 1
2023-01-19 00:15 | 2023-01-19 00:30 | 90.5 | 30.2 | 0 | 294 | 1.2 | -5.9 | 307 | 1
2023-01-19 00:30 | 2023-01-19 00:45 | 91.8 | 29.5 | 0 | 290 | 1.5 | -5.6 | 303 | 1.3
2023-01-19 00:45 | 2023-01-19 01:00 | 89.6 | 30.7 | 0 | 269 | 1.1 | -5.2 | 275 | 1
2023-01-19 01:00 | 2023-01-19 01:15 | 90.1 | 19.7 | 0 | 263 | 1.2 | -5.2 | 264 | 1.2
2023-01-19 01:15 | 2023-01-19 01:30 | 90 | 30.9 | 0 | 274 | 1.1 | -5.1 | 269 | 0.9
2023-01-19 01:30 | 2023-01-19 01:45 | 90.9 | 19.6 | 0 | 311 | 1.2 | -5.9 | 317 | 1.1
2023-01-19 01:45 | 2023-01-19 02:00 | 92.6 | 31.6 | 0 | 233 | 1.1 | -5.7 | 235 | 0.9
2023-01-19 02:00 | 2023-01-19 02:15 | 92.8 | 24.6 | 0 | 222 | 1 | -5.7 | 220 | 0.9
2023-01-19 02:15 | 2023-01-19 02:30 | 93.4 | 33.3 | 0 | 224 | 0.9 | -6.1 | 222 | 0.7
2023-01-19 02:30 | 2023-01-19 02:45 | 92.8 | 30 | 0 | 307 | 0.7 | -6.9 | 314 | 0.6
2023-01-19 02:45 | 2023-01-19 03:00 | 96.7 | 25.3 | 0 | 324 | 0.8 | -6.9 | 330 | 0.7
2023-01-19 03:00 | 2023-01-19 03:15 | 95.2 | 25.5 | 0 | 262 | 0.8 | -6.8 | 259 | 0.7
2023-01-19 03:15 | 2023-01-19 03:30 | 87.3 | 16 | 0 | 248 | 1.7 | -6.7 | 247 | 1.6
2023-01-19 03:30 | 2023-01-19 03:45 | 78.5 | 52 | 0 | 293 | 1.7 | -6.6 | 299 | 1
2023-01-19 03:45 | 2023-01-19 04:00 | 87.1 | 15.3 | 0 | 329 | 2.2 | -8.6 | 330 | 2.2
2023-01-19 04:00 | 2023-01-19 04:15 | 90 | 20 | 0 | 311 | 1.9 | -7.8 | 312 | 1.8
2023-01-19 04:15 | 2023-01-19 04:30 | 85.2 | 24.2 | 0 | 300 | 1.6 | -6.9 | 301 | 1.5
2023-01-19 04:30 | 2023-01-19 04:45 | 84.5 | 19.5 | 0 | 326 | 1.4 | -7.4 | 326 | 1.3
2023-01-19 04:45 | 2023-01-19 05:00 | 86.3 | 20.6 | 0 | 360 | 1.3 | -8.7 | 360 | 1.2
2023-01-19 05:00 | 2023-01-19 05:15 | 88.5 | 33.6 | 0 | 120 | 1.1 | -8.8 | 110 | 0.9
2023-01-19 05:15 | 2023-01-19 05:30 | 87.9 | 21.7 | 0 | 141 | 0.7 | -8.2 | 143 | 0.7
2023-01-19 05:30 | 2023-01-19 05:45 | 90.7 | 46.2 | 0 | 163 | 0.5 | -8.7 | 164 | 0.3
2023-01-19 05:45 | 2023-01-19 06:00 | 90.2 | 25 | 0 | 12 | 1.9 | -9.3 | 12 | 1.7
2023-01-19 06:00 | 2023-01-19 06:15 | 89.3 | 13 | 0 | 340 | 1.9 | -11 | 339 | 1.9
2023-01-19 06:15 | 2023-01-19 06:30 | 91 | 10.6 | 0 | 334 | 2.3 | -11.4 | 335 | 2.3
2023-01-19 06:30 | 2023-01-19 06:45 | 92.9 | 21.7 | 0 | 322 | 1.7 | -10.8 | 330 | 1.6
2023-01-19 06:45 | 2023-01-19 07:00 | 91.5 | 62 | 0 | 254 | 0.6 | -10 | 254 | 0.2
2023-01-19 07:00 | 2023-01-19 07:15 | 85.5 | 16.1 | 5 | 347 | 2.4 | -9.5 | 349 | 2.3
2023-01-19 07:15 | 2023-01-19 07:30 | 83.3 | 18.2 | 32 | 3 | 1.8 | -9.8 | 2 | 1.7
2023-01-19 07:30 | 2023-01-19 07:45 | 78.7 | 17.4 | 65 | 33 | 1.2 | -9.3 | 33 | 1.2
2023-01-19 07:45 | 2023-01-19 08:00 | 76.9 | 16.7 | 101 | 342 | 0.9 | -7.6 | 344 | 0.9
2023-01-19 08:00 | 2023-01-19 08:15 | 72.6 | 32 | 139 | 48 | 0.9 | -6.8 | 60 | 0.7
2023-01-19 08:15 | 2023-01-19 08:30 | 76.9 | 27.8 | 181 | 348 | 1 | -6.3 | 357 | 0.9
2023-01-19 08:30 | 2023-01-19 08:45 | 73 | 28.4 | 223 | 304 | 0.8 | -5.4 | 311 | 0.7
2023-01-19 08:45 | 2023-01-19 09:00 | 72.2 | 23.9 | 267 | 328 | 0.8 | -4 | 333 | 0.8
2023-01-19 09:00 | 2023-01-19 09:15 | 69.9 | 41.7 | 314 | 94 | 1.4 | -2.6 | 103 | 1
2023-01-19 09:15 | 2023-01-19 09:30 | 65.2 | 17.3 | 353 | 136 | 1.1 | -1.9 | 135 | 1
2023-01-19 09:30 | 2023-01-19 09:45 | 62.4 | 23.3 | 391 | 134 | 1.1 | -1.4 | 132 | 1
2023-01-19 09:45 | 2023-01-19 10:00 | 55.3 | 73.5 | 426 | 215 | 0.8 | -0.5 | 175 | 0.1
2023-01-19 10:00 | 2023-01-19 10:15 | 52.4 | 32.7 | 457 | 354 | 1.4 | 0.6 | 353 | 1.1
2023-01-19 10:15 | 2023-01-19 10:30 | 54.2 | 20.8 | 486 | 54 | 1.8 | 0.8 | 53 | 1.7
2023-01-19 10:30 | 2023-01-19 10:45 | 50.4 | 39.8 | 510 | 83 | 1.1 | 2.3 | 68 | 0.8
2023-01-19 10:45 | 2023-01-19 11:00 | 46.5 | 32.7 | 531 | 101 | 1.2 | 3.6 | 92 | 1
2023-01-19 11:00 | 2023-01-19 11:15 | 44.6 | 15.7 | 550 | 97 | 2.1 | 4 | 97 | 2.1
2023-01-19 11:15 | 2023-01-19 11:30 | 39.7 | 27.3 | 565 | 82 | 1.9 | 4.4 | 83 | 1.7
2023-01-19 11:30 | 2023-01-19 11:45 | 33.9 | 32.6 | 574 | 76 | 1.7 | 4.9 | 74 | 1.4
2023-01-19 11:45 | 2023-01-19 12:00 | 32.8 | 18 | 580 | 97 | 2.4 | 5.7 | 95 | 2.3
2023-01-19 12:00 | 2023-01-19 12:15 | 33 | 23.2 | 587 | 84 | 2.8 | 5.7 | 90 | 2.6
2023-01-19 12:15 | 2023-01-19 12:30 | 32.3 | 16.8 | 580 | 107 | 2.9 | 6.1 | 106 | 2.8
2023-01-19 12:30 | 2023-01-19 12:45 | 29.9 | 16.1 | 572 | 104 | 2.5 | 6.5 | 105 | 2.4
2023-01-19 12:45 | 2023-01-19 13:00 | 28.9 | 23.8 | 558 | 103 | 2.3 | 7 | 103 | 2.1
2023-01-19 13:00 | 2023-01-19 13:15 | 27.4 | 18.7 | 534 | 101 | 2.8 | 7.2 | 101 | 2.6
2023-01-19 13:15 | 2023-01-19 13:30 | 26.2 | 16.5 | 502 | 88 | 2.9 | 7.4 | 89 | 2.8
2023-01-19 13:30 | 2023-01-19 13:45 | 25.2 | 17.7 | 471 | 102 | 2.9 | 7.7 | 102 | 2.8
2023-01-19 13:45 | 2023-01-19 14:00 | 24.5 | 12.4 | 481 | 95 | 3.6 | 8 | 95 | 3.5
2023-01-19 14:00 | 2023-01-19 14:15 | 22.6 | 15.2 | 474 | 100 | 3.4 | 8.1 | 100 | 3.3
2023-01-19 14:15 | 2023-01-19 14:30 | 20.8 | 17.4 | 443 | 100 | 2.5 | 8.2 | 100 | 2.4
2023-01-19 14:30 | 2023-01-19 14:45 | 20.7 | 13.7 | 390 | 104 | 2.8 | 8.4 | 104 | 2.7
2023-01-19 14:45 | 2023-01-19 15:00 | 20.4 | 14.8 | 303 | 120 | 2.8 | 8.3 | 119 | 2.7
2023-01-19 15:00 | 2023-01-19 15:15 | 19.9 | 14.4 | 229 | 120 | 2.4 | 8.2 | 121 | 2.3
2023-01-19 15:15 | 2023-01-19 15:30 | 20.3 | 10.5 | 214 | 105 | 2.8 | 8.2 | 105 | 2.8
2023-01-19 15:30 | 2023-01-19 15:45 | 22.1 | 10.6 | 149 | 99 | 4.1 | 7.8 | 99 | 4
2023-01-19 15:45 | 2023-01-19 16:00 | 22.9 | 10.5 | 174 | 107 | 4.2 | 7.8 | 107 | 4.1
2023-01-19 16:00 | 2023-01-19 16:15 | 23.4 | 11 | 112 | 103 | 4.1 | 7.5 | 102 | 4.1
2023-01-19 16:15 | 2023-01-19 16:30 | 24.6 | 10.8 | 57 | 107 | 3.8 | 6.8 | 107 | 3.7
2023-01-19 16:30 | 2023-01-19 16:45 | 25.6 | 10.8 | 28 | 98 | 3.6 | 5.9 | 99 | 3.6
2023-01-19 16:45 | 2023-01-19 17:00 | 29.4 | 8.5 | 17 | 88 | 4 | 4.8 | 88 | 4
2023-01-19 17:00 | 2023-01-19 17:15 | 39 | 8 | 5 | 87 | 4 | 3.4 | 87 | 3.9
2023-01-19 17:15 | 2023-01-19 17:30 | 45 | 9.2 | 0 | 81 | 3.2 | 2.1 | 82 | 3.2
2023-01-19 17:30 | 2023-01-19 17:45 | 49.5 | 12.5 | 0 | 70 | 2.4 | 0.8 | 70 | 2.4
2023-01-19 17:45 | 2023-01-19 18:00 | 52.3 | 15.3 | 0 | 63 | 1.9 | 0 | 64 | 1.8
2023-01-19 18:00 | 2023-01-19 18:15 | 55.2 | 12.7 | 0 | 41 | 2.3 | -0.5 | 40 | 2.2
2023-01-19 18:15 | 2023-01-19 18:30 | 56.7 | 16.6 | 0 | 49 | 1.6 | -0.6 | 50 | 1.5
2023-01-19 18:30 | 2023-01-19 18:45 | 59.6 | 11.2 | 0 | 39 | 1.9 | -1 | 39 | 1.9
2023-01-19 18:45 | 2023-01-19 19:00 | 61.3 | 12.5 | 0 | 30 | 2 | -1.2 | 30 | 1.9
2023-01-19 19:00 | 2023-01-19 19:15 | 60.9 | 10.8 | 0 | 29 | 2.1 | -1.2 | 30 | 2.1
2023-01-19 19:15 | 2023-01-19 19:30 | 60.3 | 13.1 | 0 | 34 | 2 | -1.2 | 33 | 1.9
2023-01-19 19:30 | 2023-01-19 19:45 | 60.7 | 15.3 | 0 | 47 | 1.1 | -1.3 | 45 | 1.1
2023-01-19 19:45 | 2023-01-19 20:00 | 62.2 | 13.6 | 0 | 75 | 0.5 | -1.8 | 75 | 0.5
2023-01-19 20:00 | 2023-01-19 20:15 | 63.2 | 14.3 | 0 | 290 | 0.7 | -1.8 | 289 | 0.7
2023-01-19 20:15 | 2023-01-19 20:30 | 60.8 | 8.6 | 0 | 323 | 1.2 | -1.6 | 324 | 1.2
2023-01-19 20:30 | 2023-01-19 20:45 | 60.5 | 4.7 | 0 | 339 | 1.6 | -1.8 | 339 | 1.6
2023-01-19 20:45 | 2023-01-19 21:00 | 59.7 | 3.6 | 0 | 343 | 2.3 | -1.9 | 343 | 2.3
2023-01-19 21:00 | 2023-01-19 21:15 | 61.5 | 4.1 | 0 | 346 | 3.1 | -2.8 | 347 | 3.1
2023-01-19 21:15 | 2023-01-19 21:30 | 63 | 5.1 | 0 | 352 | 3.2 | -2.9 | 352 | 3.2
2023-01-19 21:30 | 2023-01-19 21:45 | 66.5 | 6.3 | 0 | 347 | 3.2 | -3.9 | 347 | 3.2
2023-01-19 21:45 | 2023-01-19 22:00 | 62.8 | 9.4 | 0 | 350 | 2.6 | -2.9 | 350 | 2.6
2023-01-19 22:00 | 2023-01-19 22:15 | 66.7 | 4.7 | 0 | 343 | 3 | -4.3 | 343 | 3
2023-01-19 22:15 | 2023-01-19 22:30 | 64.4 | 3.6 | 0 | 346 | 2.9 | -3.2 | 346 | 2.9
2023-01-19 22:30 | 2023-01-19 22:45 | 62.7 | 8.1 | 0 | 348 | 3 | -3.1 | 349 | 2.9
2023-01-19 22:45 | 2023-01-19 23:00 | 65.7 | 9.5 | 0 | 343 | 2.4 | -4.3 | 343 | 2.3
2023-01-19 23:00 | 2023-01-19 23:15 | 65 | 12.7 | 0 | 358 | 2.6 | -3.1 | 359 | 2.6
2023-01-19 23:15 | 2023-01-19 23:30 | 61.9 | 6.4 | 0 | 9 | 3.2 | -2.6 | 9 | 3.2
2023-01-19 23:30 | 2023-01-19 23:45 | 61.4 | 5.2 | 0 | 9 | 2.9 | -2.6 | 9 | 2.9
2023-01-19 23:45 | 2023-01-20 | 62.1 | 4.8 | 0 | 9 | 2.6 | -2.7 | 9 | 2.6
2023-01-20 | 2023-01-20 00:15 | 62.5 | 7.2 | 0 | 19 | 2.6 | -2.7 | 19 | 2.6
2023-01-20 00:15 | 2023-01-20 00:30 | 63 | 11.6 | 0 | 23 | 2.1 | -2.8 | 24 | 2.1
2023-01-20 00:30 | 2023-01-20 00:45 | 62.7 | 7.2 | 0 | 18 | 2.1 | -2.6 | 18 | 2
2023-01-20 00:45 | 2023-01-20 01:00 | 62.2 | 10.6 | 0 | 12 | 1.5 | -2.6 | 14 | 1.5
2023-01-20 01:00 | 2023-01-20 01:15 | 66.3 | 16.7 | 0 | 253 | 0.7 | -3.5 | 251 | 0.6
2023-01-20 01:15 | 2023-01-20 01:30 | 68.2 | 38.7 | 0 | 264 | 0.5 | -4 | 262 | 0.3
2023-01-20 01:30 | 2023-01-20 01:45 | 68.1 | 30.5 | 0 | 229 | 0.3 | -4 | 233 | 0.2
2023-01-20 01:45 | 2023-01-20 02:00 | 68.3 | 30.9 | 0 | 17 | 0.5 | -3.9 | 19 | 0.4
2023-01-20 02:00 | 2023-01-20 02:15 | 67.3 | 16.6 | 0 | 9 | 1.1 | -3.7 | 16 | 1
2023-01-20 02:15 | 2023-01-20 02:30 | 66.6 | 51.1 | 0 | 99 | 0.9 | -3.7 | 79 | 0.5
2023-01-20 02:30 | 2023-01-20 02:45 | 68.2 | 48.1 | 0 | 59 | 0.6 | -4.1 | 47 | 0.4
2023-01-20 02:45 | 2023-01-20 03:00 | 65.7 | 11.1 | 0 | 6 | 1 | -3.6 | 8 | 1
2023-01-20 03:00 | 2023-01-20 03:15 | 68.9 | 34.7 | 0 | 223 | 0.2 | -4.4 | 222 | 0.1
2023-01-20 03:15 | 2023-01-20 03:30 | 69.7 | 12.4 | 0 | 358 | 0.8 | -4.7 | 359 | 0.8
2023-01-20 03:30 | 2023-01-20 03:45 | 71.1 | 15 | 0 | 337 | 1.2 | -5.3 | 339 | 1.2
2023-01-20 03:45 | 2023-01-20 04:00 | 70.3 | 9.9 | 0 | 359 | 2.4 | -4.8 | 0 | 2.4
2023-01-20 04:00 | 2023-01-20 04:15 | 70.9 | 13.1 | 0 | 1 | 2.5 | -5.2 | 4 | 2.4
2023-01-20 04:15 | 2023-01-20 04:30 | 69.3 | 6.4 | 0 | 358 | 2.8 | -5.2 | 358 | 2.8
2023-01-20 04:30 | 2023-01-20 04:45 | 68.4 | 9.4 | 0 | 6 | 2.4 | -4.9 | 6 | 2.4
2023-01-20 04:45 | 2023-01-20 05:00 | 67.7 | 5.7 | 0 | 345 | 2.5 | -5.1 | 346 | 2.5
2023-01-20 05:00 | 2023-01-20 05:15 | 69.1 | 3.9 | 0 | 343 | 2.3 | -5.5 | 343 | 2.2
2023-01-20 05:15 | 2023-01-20 05:30 | 68 | 8.5 | 0 | 341 | 2.4 | -5.6 | 342 | 2.3
2023-01-20 05:30 | 2023-01-20 05:45 | 74.4 | 9.3 | 0 | 338 | 2.3 | -7.4 | 338 | 2.3
2023-01-20 05:45 | 2023-01-20 06:00 | 72.5 | 11.6 | 0 | 4 | 2.7 | -5.6 | 5 | 2.6
2023-01-20 06:00 | 2023-01-20 06:15 | 71.5 | 9.5 | 0 | 344 | 2.6 | -6.5 | 344 | 2.6
2023-01-20 06:15 | 2023-01-20 06:30 | 76.5 | 7 | 0 | 337 | 2.4 | -7.3 | 337 | 2.4
2023-01-20 06:30 | 2023-01-20 06:45 | 76.3 | 7 | 0 | 334 | 2.6 | -6.9 | 334 | 2.6
2023-01-20 06:45 | 2023-01-20 07:00 | 75.4 | 10.6 | 0 | 338 | 2.3 | -6.8 | 338 | 2.2
2023-01-20 07:00 | 2023-01-20 07:15 | 76.6 | 6.3 | 6 | 327 | 2.3 | -6.9 | 327 | 2.3
2023-01-20 07:15 | 2023-01-20 07:30 | 74.9 | 10.5 | 28 | 334 | 1.9 | -6.4 | 334 | 1.8
2023-01-20 07:30 | 2023-01-20 07:45 | 70.9 | 9.8 | 65 | 12 | 2.8 | -4.9 | 12 | 2.7
2023-01-20 07:45 | 2023-01-20 08:00 | 68.3 | 8.8 | 72 | 20 | 2.8 | -4.2 | 20 | 2.8
2023-01-20 08:00 | 2023-01-20 08:15 | 68.9 | 11.7 | 77 | 18 | 1.9 | -4.1 | 19 | 1.9
2023-01-20 08:15 | 2023-01-20 08:30 | 67.4 | 13.1 | 135 | 28 | 2.4 | -3.8 | 28 | 2.3
2023-01-20 08:30 | 2023-01-20 08:45 | 66.5 | 13.5 | 139 | 43 | 2.7 | -3.7 | 42 | 2.6
2023-01-20 08:45 | 2023-01-20 09:00 | 63 | 11.9 | 239 | 37 | 2.8 | -3.2 | 37 | 2.7
2023-01-20 09:00 | 2023-01-20 09:15 | 62.2 | 24.7 | 236 | 62 | 2.5 | -2.9 | 62 | 2.3
2023-01-20 09:15 | 2023-01-20 09:30 | 60.7 | 25.9 | 262 | 74 | 2.4 | -2.5 | 74 | 2.1
2023-01-20 09:30 | 2023-01-20 09:45 | 59.1 | 27.2 | 355 | 53 | 2.6 | -2.3 | 51 | 2.3
2023-01-20 09:45 | 2023-01-20 10:00 | 57.4 | 28.9 | 420 | 71 | 2.5 | -1.5 | 70 | 2.2
2023-01-20 10:00 | 2023-01-20 10:15 | 56.7 | 26.5 | 448 | 75 | 2.6 | -1.2 | 77 | 2.3
2023-01-20 10:15 | 2023-01-20 10:30 | 55.2 | 24.4 | 475 | 76 | 2.6 | -0.7 | 77 | 2.4
2023-01-20 10:30 | 2023-01-20 10:45 | 52.8 | 26.6 | 499 | 50 | 2.9 | -0.1 | 51 | 2.6
2023-01-20 10:45 | 2023-01-20 11:00 | 52.1 | 24.6 | 522 | 62 | 2.8 | -0.2 | 61 | 2.6
2023-01-20 11:00 | 2023-01-20 11:15 | 51.4 | 27.4 | 541 | 33 | 3.1 | 0.1 | 31 | 2.7
2023-01-20 11:15 | 2023-01-20 11:30 | 51.5 | 28.2 | 507 | 27 | 2.8 | 0.3 | 26 | 2.4
2023-01-20 11:30 | 2023-01-20 11:45 | 50.6 | 25.9 | 495 | 64 | 2.5 | 0.8 | 60 | 2.2
2023-01-20 11:45 | 2023-01-20 12:00 | 50.8 | 30.1 | 535 | 59 | 2.8 | 1.2 | 59 | 2.4
2023-01-20 12:00 | 2023-01-20 12:15 | 51.4 | 31 | 620 | 45 | 3.9 | 1 | 46 | 3.4
2023-01-20 12:15 | 2023-01-20 12:30 | 51.4 | 28 | 589 | 52 | 3.3 | 1.3 | 53 | 2.9
2023-01-20 12:30 | 2023-01-20 12:45 | 51.5 | 28.1 | 640 | 72 | 3.6 | 1.7 | 74 | 3.1
2023-01-20 12:45 | 2023-01-20 13:00 | 51.5 | 20.7 | 462 | 90 | 3 | 1.9 | 92 | 2.8
2023-01-20 13:00 | 2023-01-20 13:15 | 51.2 | 25.3 | 467 | 73 | 3.6 | 1.9 | 77 | 3.3
2023-01-20 13:15 | 2023-01-20 13:30 | 52.6 | 23.1 | 384 | 80 | 3.7 | 1.5 | 82 | 3.4
2023-01-20 13:30 | 2023-01-20 13:45 | 53.8 | 22.9 | 211 | 66 | 3.4 | 1.1 | 71 | 3.1
2023-01-20 13:45 | 2023-01-20 14:00 | 53.4 | 30.4 | 222 | 52 | 2.5 | 1.2 | 51 | 2.1
2023-01-20 14:00 | 2023-01-20 14:15 | 53.4 | 28.7 | 99 | 54 | 2.3 | 1.2 | 52 | 2
2023-01-20 14:15 | 2023-01-20 14:30 | 53.6 | 17.9 | 83 | 41 | 2.4 | 0.9 | 39 | 2.3
2023-01-20 14:30 | 2023-01-20 14:45 | 53.7 | 18.1 | 121 | 79 | 2.7 | 1 | 82 | 2.6
2023-01-20 14:45 | 2023-01-20 15:00 | 53 | 18.7 | 143 | 79 | 2.5 | 1.2 | 84 | 2.4
2023-01-20 15:00 | 2023-01-20 15:15 | 54.9 | 23.6 | 91 | 52 | 3.2 | 0.7 | 52 | 2.9
2023-01-20 15:15 | 2023-01-20 15:30 | 56.3 | 22.2 | 86 | 55 | 2.8 | 0.4 | 55 | 2.6
2023-01-20 15:30 | 2023-01-20 15:45 | 56.7 | 14.9 | 72 | 76 | 3.5 | 0.3 | 79 | 3.4
2023-01-20 15:45 | 2023-01-20 16:00 | 64.4 | 25 | 59 | 71 | 3.7 | -0.3 | 74 | 3.3
2023-01-20 16:00 | 2023-01-20 16:15 | 68.2 | 23.1 | 45 | 42 | 3.4 | -0.7 | 41 | 3.2
2023-01-20 16:15 | 2023-01-20 16:30 | 73.3 | 17.1 | 48 | 40 | 3.2 | -0.9 | 37 | 3.1
2023-01-20 16:30 | 2023-01-20 16:45 | 79.4 | 12.2 | 20 | 27 | 4.1 | -1.4 | 27 | 4
2023-01-20 16:45 | 2023-01-20 17:00 | 86.4 | 11.4 | 3 | 10 | 4.7 | -2 | 10 | 4.6
2023-01-20 17:00 | 2023-01-20 17:15 | 86.4 | 10.3 | 1 | 14 | 4.5 | -2.2 | 14 | 4.5
2023-01-20 17:15 | 2023-01-20 17:30 | 85.3 | 9.8 | 0 | 9 | 4.4 | -2.3 | 9 | 4.3
2023-01-20 17:30 | 2023-01-20 17:45 | 84.9 | 9.8 | 0 | 19 | 3.6 | -2.4 | 19 | 3.6
2023-01-20 17:45 | 2023-01-20 18:00 | 84.4 | 10.6 | 0 | 7 | 2.9 | -2.5 | 7 | 2.9
2023-01-20 18:00 | 2023-01-20 18:15 | 83.8 | 12.1 | 0 | 22 | 2.7 | -2.5 | 20 | 2.7
2023-01-20 18:15 | 2023-01-20 18:30 | 84.7 | 13 | 0 | 34 | 2.4 | -2.5 | 34 | 2.3
2023-01-20 18:30 | 2023-01-20 18:45 | 85.7 | 12.1 | 0 | 15 | 2.6 | -2.6 | 16 | 2.6
2023-01-20 18:45 | 2023-01-20 19:00 | 84.7 | 11.2 | 0 | 4 | 2.6 | -2.7 | 5 | 2.6
2023-01-20 19:00 | 2023-01-20 19:15 | 83.5 | 13.5 | 0 | 352 | 1.3 | -2.7 | 356 | 1.2
2023-01-20 19:15 | 2023-01-20 19:30 | 81.9 | 21.4 | 0 | 327 | 0.5 | -2.6 | 332 | 0.5
2023-01-20 19:30 | 2023-01-20 19:45 | 78.8 | 13.2 | 0 | 331 | 1.3 | -2.5 | 332 | 1.3
2023-01-20 19:45 | 2023-01-20 20:00 | 77.1 | 12.4 | 0 | 348 | 1.9 | -2.5 | 349 | 1.9
2023-01-20 20:00 | 2023-01-20 20:15 | 75.3 | 13.4 | 0 | 7 | 2.3 | -2.4 | 7 | 2.3
2023-01-20 20:15 | 2023-01-20 20:30 | 74.1 | 9.9 | 0 | 11 | 2.6 | -2.4 | 12 | 2.5
2023-01-20 20:30 | 2023-01-20 20:45 | 75.2 | 10.6 | 0 | 15 | 2.5 | -2.5 | 16 | 2.5
2023-01-20 20:45 | 2023-01-20 21:00 | 78.6 | 26 | 0 | 46 | 1.8 | -2.7 | 41 | 1.6
2023-01-20 21:00 | 2023-01-20 21:15 | 84.8 | 19.8 | 0 | 70 | 1.2 | -3.1 | 73 | 1.1
2023-01-20 21:15 | 2023-01-20 21:30 | 86.5 | 20.5 | 0 | 69 | 0.9 | -3.2 | 70 | 0.9
2023-01-20 21:30 | 2023-01-20 21:45 | 89.3 | 31.2 | 0 | 45 | 0.9 | -3.5 | 37 | 0.8
2023-01-20 21:45 | 2023-01-20 22:00 | 87 | 9.3 | 0 | 11 | 1.9 | -3.6 | 12 | 1.9
2023-01-20 22:00 | 2023-01-20 22:15 | 84.5 | 8.8 | 0 | 5 | 1.9 | -3.7 | 5 | 1.9
2023-01-20 22:15 | 2023-01-20 22:30 | 82.4 | 22.8 | 0 | 338 | 1.2 | -3.7 | 343 | 1.1
2023-01-20 22:30 | 2023-01-20 22:45 | 80.8 | 13.7 | 0 | 317 | 0.8 | -3.7 | 316 | 0.8
2023-01-20 22:45 | 2023-01-20 23:00 | 79.5 | 11.5 | 0 | 320 | 1.5 | -3.9 | 320 | 1.5
2023-01-20 23:00 | 2023-01-20 23:15 | 78.7 | 9.3 | 0 | 329 | 1.8 | -3.8 | 329 | 1.8
2023-01-20 23:15 | 2023-01-20 23:30 | 76.9 | 10.2 | 0 | 329 | 1.9 | -3.5 | 329 | 1.9
2023-01-20 23:30 | 2023-01-20 23:45 | 74.7 | 15.5 | 0 | 317 | 1.6 | -3.2 | 317 | 1.6
2023-01-20 23:45 | 2023-01-21 | 75.3 | 14.2 | 0 | 319 | 1.6 | -3.3 | 319 | 1.6
2023-01-21 | 2023-01-21 00:15 | 74.1 | 12 | 0 | 331 | 2.6 | -3.1 | 331 | 2.5
2023-01-21 00:15 | 2023-01-21 00:30 | 73.6 | 10.7 | 0 | 336 | 3 | -3 | 336 | 3
2023-01-21 00:30 | 2023-01-21 00:45 | 73.7 | 11.8 | 0 | 330 | 2.9 | -3 | 330 | 2.8
2023-01-21 00:45 | 2023-01-21 01:00 | 72.8 | 11.7 | 0 | 330 | 2.8 | -2.9 | 330 | 2.7
2023-01-21 01:00 | 2023-01-21 01:15 | 72.3 | 10.8 | 0 | 326 | 2.6 | -2.7 | 326 | 2.6
2023-01-21 01:15 | 2023-01-21 01:30 | 71.8 | 11.5 | 0 | 327 | 2.5 | -2.7 | 326 | 2.5
2023-01-21 01:30 | 2023-01-21 01:45 | 70.9 | 12.5 | 0 | 329 | 2.3 | -2.6 | 329 | 2.2
2023-01-21 01:45 | 2023-01-21 02:00 | 70.3 | 12.3 | 0 | 330 | 2.4 | -2.5 | 330 | 2.3
2023-01-21 02:00 | 2023-01-21 02:15 | 70.5 | 12 | 0 | 327 | 2.2 | -2.4 | 327 | 2.2
2023-01-21 02:15 | 2023-01-21 02:30 | 71.1 | 13.4 | 0 | 327 | 2.3 | -2.4 | 327 | 2.2
2023-01-21 02:30 | 2023-01-21 02:45 | 71.8 | 13 | 0 | 326 | 2.3 | -2.4 | 326 | 2.3
2023-01-21 02:45 | 2023-01-21 03:00 | 71.7 | 11.7 | 0 | 334 | 3.3 | -2.3 | 334 | 3.2
2023-01-21 03:00 | 2023-01-21 03:15 | 74.7 | 11.6 | 0 | 332 | 2.7 | -2.4 | 332 | 2.6
2023-01-21 03:15 | 2023-01-21 03:30 | 74.9 | 31.4 | 0 | 290 | 1.1 | -2.3 | 296 | 0.9
2023-01-21 03:30 | 2023-01-21 03:45 | 74.2 | 24.1 | 0 | 310 | 1.7 | -2.3 | 312 | 1.5
2023-01-21 03:45 | 2023-01-21 04:00 | 75.7 | 14.7 | 0 | 327 | 2.1 | -2.3 | 327 | 2
2023-01-21 04:00 | 2023-01-21 04:15 | 77.2 | 20.8 | 0 | 316 | 1.9 | -2.4 | 320 | 1.7
2023-01-21 04:15 | 2023-01-21 04:30 | 82.7 | 15.7 | 0 | 322 | 2.6 | -2.8 | 323 | 2.5
2023-01-21 04:30 | 2023-01-21 04:45 | 86.9 | 15.5 | 0 | 325 | 2.3 | -2.9 | 325 | 2.3
2023-01-21 04:45 | 2023-01-21 05:00 | 85.3 | 16.5 | 0 | 319 | 2.7 | -2.6 | 319 | 2.6
2023-01-21 05:00 | 2023-01-21 05:15 | 84.9 | 19.5 | 0 | 318 | 2.7 | -2.6 | 319 | 2.6
2023-01-21 05:15 | 2023-01-21 05:30 | 82.1 | 13.5 | 0 | 326 | 3.1 | -2.4 | 326 | 3
2023-01-21 05:30 | 2023-01-21 05:45 | 77.3 | 13.7 | 0 | 330 | 3.6 | -2.2 | 331 | 3.5
2023-01-21 05:45 | 2023-01-21 06:00 | 70.7 | 12.6 | 0 | 328 | 3.8 | -2 | 328 | 3.7
2023-01-21 06:00 | 2023-01-21 06:15 | 67.2 | 13 | 0 | 335 | 4.3 | -2 | 335 | 4.1
2023-01-21 06:15 | 2023-01-21 06:30 | 66.1 | 13.2 | 0 | 337 | 3.5 | -2 | 338 | 3.4
2023-01-21 06:30 | 2023-01-21 06:45 | 64.5 | 13.1 | 0 | 340 | 5 | -1.9 | 341 | 4.9
2023-01-21 06:45 | 2023-01-21 07:00 | 62.8 | 13.9 | 0 | 343 | 6.8 | -1.9 | 343 | 6.6
2023-01-21 07:00 | 2023-01-21 07:15 | 62.6 | 14.8 | 1 | 342 | 6.4 | -1.9 | 342 | 6.2
2023-01-21 07:15 | 2023-01-21 07:30 | 62.3 | 15.4 | 3 | 338 | 5.7 | -1.8 | 338 | 5.5
2023-01-21 07:30 | 2023-01-21 07:45 | 62 | 13.2 | 12 | 344 | 6.8 | -1.8 | 345 | 6.7
2023-01-21 07:45 | 2023-01-21 08:00 | 62.2 | 14.6 | 33 | 339 | 6.9 | -1.9 | 339 | 6.7
2023-01-21 08:00 | 2023-01-21 08:15 | 62.4 | 12.4 | 53 | 335 | 6.9 | -1.9 | 335 | 6.7
2023-01-21 08:15 | 2023-01-21 08:30 | 61.9 | 12.8 | 69 | 331 | 5.6 | -1.9 | 331 | 5.5
2023-01-21 08:30 | 2023-01-21 08:45 | 61.1 | 14.4 | 75 | 338 | 5.8 | -2 | 339 | 5.6
2023-01-21 08:45 | 2023-01-21 09:00 | 61.2 | 12.9 | 76 | 342 | 4.9 | -2.2 | 342 | 4.8
2023-01-21 09:00 | 2023-01-21 09:15 | 59.6 | 13 | 142 | 331 | 3.8 | -1.5 | 332 | 3.7
2023-01-21 09:15 | 2023-01-21 09:30 | 58.4 | 19.4 | 174 | 320 | 2.2 | -0.8 | 321 | 2.1
2023-01-21 09:30 | 2023-01-21 09:45 | 55.5 | 13.8 | 200 | 335 | 5.8 | -0.3 | 337 | 5.6
2023-01-21 09:45 | 2023-01-21 10:00 | 54.2 | 12.8 | 211 | 341 | 6.3 | 0.1 | 341 | 6.1
2023-01-21 10:00 | 2023-01-21 10:15 | 53 | 13.8 | 222 | 347 | 6.8 | 0.3 | 348 | 6.6
2023-01-21 10:15 | 2023-01-21 10:30 | 52 | 13.3 | 278 | 351 | 6.8 | 0.8 | 351 | 6.6
2023-01-21 10:30 | 2023-01-21 10:45 | 50.7 | 12.9 | 289 | 351 | 7.8 | 0.9 | 351 | 7.6
2023-01-21 10:45 | 2023-01-21 11:00 | 50.6 | 13.9 | 292 | 350 | 7.5 | 1 | 350 | 7.2
2023-01-21 11:00 | 2023-01-21 11:15 | 50 | 13.3 | 271 | 359 | 7.6 | 1.1 | 359 | 7.4
2023-01-21 11:15 | 2023-01-21 11:30 | 49.6 | 11.8 | 297 | 6 | 8 | 1.2 | 7 | 7.8
2023-01-21 11:30 | 2023-01-21 11:45 | 49 | 13.4 | 307 | 4 | 7.4 | 1.2 | 4 | 7.2
2023-01-21 11:45 | 2023-01-21 12:00 | 47.4 | 11.8 | 422 | 10 | 6.8 | 1.6 | 11 | 6.6
2023-01-21 12:00 | 2023-01-21 12:15 | 46.3 | 14.2 | 317 | 4 | 7.3 | 1.6 | 4 | 7.1
2023-01-21 12:15 | 2023-01-21 12:30 | 45.9 | 12.6 | 252 | 357 | 7.2 | 1.5 | 358 | 7
2023-01-21 12:30 | 2023-01-21 12:45 | 46.6 | 13.2 | 231 | 2 | 6.6 | 1.6 | 2 | 6.4
2023-01-21 12:45 | 2023-01-21 13:00 | 46.4 | 14.5 | 187 | 355 | 6.3 | 1.6 | 355 | 6.1
2023-01-21 13:00 | 2023-01-21 13:15 | 46.7 | 14.7 | 142 | 3 | 6.4 | 1.4 | 4 | 6.2
2023-01-21 13:15 | 2023-01-21 13:30 | 48.5 | 15 | 121 | 14 | 5.8 | 1.1 | 13 | 5.6
2023-01-21 13:30 | 2023-01-21 13:45 | 51.3 | 10.6 | 176 | 22 | 5.4 | 0.9 | 21 | 5.3
2023-01-21 13:45 | 2023-01-21 14:00 | 50 | 11.4 | 273 | 22 | 5.9 | 1 | 22 | 5.8
2023-01-21 14:00 | 2023-01-21 14:15 | 50.9 | 12.2 | 329 | 28 | 5.6 | 1.1 | 27 | 5.5
2023-01-21 14:15 | 2023-01-21 14:30 | 53.1 | 14.9 | 356 | 39 | 4.5 | 1.1 | 38 | 4.4
2023-01-21 14:30 | 2023-01-21 14:45 | 54.6 | 18.1 | 261 | 40 | 4.8 | 0.8 | 39 | 4.6
2023-01-21 14:45 | 2023-01-21 15:00 | 52.2 | 21.8 | 297 | 63 | 4 | 1.4 | 66 | 3.7
2023-01-21 15:00 | 2023-01-21 15:15 | 49.8 | 19.2 | 236 | 50 | 4.3 | 1.4 | 48 | 4
2023-01-21 15:15 | 2023-01-21 15:30 | 52 | 18.9 | 197 | 51 | 3.5 | 1.1 | 49 | 3.3
2023-01-21 15:30 | 2023-01-21 15:45 | 52.8 | 26.6 | 174 | 52 | 4 | 1 | 49 | 3.6
2023-01-21 15:45 | 2023-01-21 16:00 | 49.8 | 19.4 | 111 | 24 | 4.7 | 0.8 | 22 | 4.4
2023-01-21 16:00 | 2023-01-21 16:15 | 53.4 | 15.7 | 69 | 40 | 3.9 | 0.4 | 39 | 3.7
2023-01-21 16:15 | 2023-01-21 16:30 | 54.9 | 18.5 | 47 | 50 | 3.5 | 0 | 48 | 3.3
2023-01-21 16:30 | 2023-01-21 16:45 | 57 | 19.5 | 34 | 80 | 2.9 | -0.5 | 82 | 2.8
2023-01-21 16:45 | 2023-01-21 17:00 | 58.9 | 17 | 21 | 92 | 2.6 | -0.9 | 92 | 2.4
2023-01-21 17:00 | 2023-01-21 17:15 | 62.4 | 16.3 | 4 | 114 | 1.8 | -1.3 | 114 | 1.7
2023-01-21 17:15 | 2023-01-21 17:30 | 64.4 | 23.6 | 1 | 133 | 1.3 | -1.6 | 133 | 1.2
2023-01-21 17:30 | 2023-01-21 17:45 | 64.5 | 17.4 | 0 | 156 | 1.6 | -1.7 | 153 | 1.5
2023-01-21 17:45 | 2023-01-21 18:00 | 63.3 | 32.6 | 0 | 122 | 1.3 | -1.8 | 124 | 1.1
2023-01-21 18:00 | 2023-01-21 18:15 | 61.5 | 24.8 | 0 | 105 | 0.8 | -1.8 | 98 | 0.7
2023-01-21 18:15 | 2023-01-21 18:30 | 63.5 | 14.6 | 0 | 132 | 1 | -2 | 133 | 0.9
2023-01-21 18:30 | 2023-01-21 18:45 | 65.6 | 26.7 | 0 | 149 | 1.1 | -2 | 139 | 0.9
2023-01-21 18:45 | 2023-01-21 19:00 | 71.1 | 18.4 | 0 | 201 | 1 | -2.3 | 197 | 0.9
2023-01-21 19:00 | 2023-01-21 19:15 | 73 | 17.1 | 0 | 214 | 0.8 | -2.5 | 213 | 0.7
2023-01-21 19:15 | 2023-01-21 19:30 | 74.7 | 14.5 | 0 | 224 | 0.9 | -2.8 | 222 | 0.9
2023-01-21 19:30 | 2023-01-21 19:45 | 74.7 | 17.3 | 0 | 232 | 1 | -2.7 | 232 | 0.9
2023-01-21 19:45 | 2023-01-21 20:00 | 74.5 | 15.7 | 0 | 230 | 1.3 | -2.8 | 229 | 1.3
2023-01-21 20:00 | 2023-01-21 20:15 | 74.1 | 18 | 0 | 238 | 1 | -2.6 | 238 | 0.9
2023-01-21 20:15 | 2023-01-21 20:30 | 72.2 | 17 | 0 | 242 | 1.4 | -2.3 | 243 | 1.3
2023-01-21 20:30 | 2023-01-21 20:45 | 70.9 | 17.1 | 0 | 227 | 1.7 | -2.3 | 226 | 1.6
2023-01-21 20:45 | 2023-01-21 21:00 | 70.4 | 15.5 | 0 | 230 | 1.9 | -2.3 | 229 | 1.9
2023-01-21 21:00 | 2023-01-21 21:15 | 70.6 | 14.7 | 0 | 230 | 1.5 | -2.4 | 230 | 1.4
2023-01-21 21:15 | 2023-01-21 21:30 | 71.3 | 14.6 | 0 | 229 | 1.2 | -2.6 | 229 | 1.2
2023-01-21 21:30 | 2023-01-21 21:45 | 71.1 | 15.1 | 0 | 240 | 1.5 | -2.8 | 240 | 1.4
2023-01-21 21:45 | 2023-01-21 22:00 | 70.8 | 16.9 | 0 | 250 | 1.4 | -3.1 | 250 | 1.3
2023-01-21 22:00 | 2023-01-21 22:15 | 72.6 | 24.5 | 0 | 280 | 1.2 | -3.8 | 278 | 1.1
2023-01-21 22:15 | 2023-01-21 22:30 | 75 | 22.3 | 0 | 311 | 1.4 | -4.5 | 312 | 1.3
2023-01-21 22:30 | 2023-01-21 22:45 | 80.5 | 16.2 | 0 | 317 | 1.4 | -6 | 319 | 1.3
2023-01-21 22:45 | 2023-01-21 23:00 | 81.5 | 19.8 | 0 | 306 | 1.1 | -5.7 | 306 | 1
2023-01-21 23:00 | 2023-01-21 23:15 | 79.9 | 32.6 | 0 | 290 | 1.2 | -5.5 | 291 | 1
2023-01-21 23:15 | 2023-01-21 23:30 | 78.2 | 19.8 | 0 | 275 | 0.7 | -5.2 | 273 | 0.7
2023-01-21 23:30 | 2023-01-21 23:45 | 77.6 | 12.5 | 0 | 267 | 1.2 | -5.2 | 266 | 1.2
2023-01-21 23:45 | 2023-01-22 | 77.2 | 15.2 | 0 | 258 | 1.6 | -5.2 | 257 | 1.6
2023-01-22 | 2023-01-22 00:15 | 77.9 | 26.1 | 0 | 260 | 0.9 | -5.3 | 259 | 0.8
2023-01-22 00:15 | 2023-01-22 00:30 | 78.5 | 23 | 0 | 253 | 0.8 | -5.2 | 250 | 0.8
2023-01-22 00:30 | 2023-01-22 00:45 | 80.3 | 28.1 | 0 | 264 | 0.5 | -5.2 | 261 | 0.4
2023-01-22 00:45 | 2023-01-22 01:00 | 80.3 | 30.7 | 0 | 272 | 0.4 | -5.2 | 265 | 0.4
2023-01-22 01:00 | 2023-01-22 01:15 | 80.5 | 33 | 0 | 321 | 0.9 | -5.4 | 336 | 0.7
2023-01-22 01:15 | 2023-01-22 01:30 | 82.4 | 38.3 | 0 | 302 | 0.7 | -5.9 | 303 | 0.5
2023-01-22 01:30 | 2023-01-22 01:45 | 79.1 | 51.6 | 0 | 306 | 0.9 | -4.9 | 297 | 0.5
2023-01-22 01:45 | 2023-01-22 02:00 | 78.6 | 32.7 | 0 | 73 | 0.7 | -5.4 | 79 | 0.6
2023-01-22 02:00 | 2023-01-22 02:15 | 79 | 40.5 | 0 | 30 | 1.4 | -5.5 | 31 | 1.1
2023-01-22 02:15 | 2023-01-22 02:30 | 77.2 | 14.9 | 0 | 324 | 0.8 | -5.2 | 325 | 0.8
2023-01-22 02:30 | 2023-01-22 02:45 | 77.6 | 12 | 0 | 340 | 1.5 | -5.4 | 342 | 1.5
2023-01-22 02:45 | 2023-01-22 03:00 | 77.6 | 16.6 | 0 | 6 | 1.5 | -5.4 | 8 | 1.5
2023-01-22 03:00 | 2023-01-22 03:15 | 76.1 | 15.1 | 0 | 329 | 1.2 | -5.3 | 332 | 1.1
2023-01-22 03:15 | 2023-01-22 03:30 | 77.3 | 34.7 | 0 | 270 | 0.4 | -5.2 | 267 | 0.3
2023-01-22 03:30 | 2023-01-22 03:45 | 77.5 | 14.4 | 0 | 327 | 0.9 | -5.3 | 330 | 0.9
2023-01-22 03:45 | 2023-01-22 04:00 | 78.1 | 22.2 | 0 | 295 | 0.5 | -5.3 | 295 | 0.5
2023-01-22 04:00 | 2023-01-22 04:15 | 78.9 | 12.7 | 0 | 331 | 1.2 | -5.6 | 333 | 1.2
2023-01-22 04:15 | 2023-01-22 04:30 | 79.9 | 36 | 0 | 252 | 0.6 | -5.6 | 251 | 0.5
2023-01-22 04:30 | 2023-01-22 04:45 | 79.5 | 39.1 | 0 | 264 | 0.2 | -5.5 | 262 | 0.2
2023-01-22 04:45 | 2023-01-22 05:00 | 80.4 | 39.9 | 0 | 255 | 0.2 | -5.9 | 255 | 0.1
2023-01-22 05:00 | 2023-01-22 05:15 | 81.8 | 42.4 | 0 | 211 | 0.3 | -6.1 | 217 | 0.2
2023-01-22 05:15 | 2023-01-22 05:30 | 82.6 | 46.1 | 0 | 302 | 0.5 | -6.7 | 296 | 0.3
2023-01-22 05:30 | 2023-01-22 05:45 | 84.8 | 47.6 | 0 | 275 | 0.4 | -7.3 | 273 | 0.2
2023-01-22 05:45 | 2023-01-22 06:00 | 85.4 | 36.9 | 0 | 273 | 0.9 | -7.6 | 276 | 0.7
2023-01-22 06:00 | 2023-01-22 06:15 | 86.8 | 34.2 | 0 | 277 | 0.9 | -7.4 | 284 | 0.7
2023-01-22 06:15 | 2023-01-22 06:30 | 85.2 | 17.2 | 0 | 278 | 1.1 | -7.5 | 275 | 1.1
2023-01-22 06:30 | 2023-01-22 06:45 | 86.6 | 23.9 | 0 | 297 | 1.2 | -8.2 | 295 | 1.1
2023-01-22 06:45 | 2023-01-22 07:00 | 86.6 | 23.1 | 1 | 288 | 1.3 | -8.1 | 284 | 1.2
2023-01-22 07:00 | 2023-01-22 07:15 | 86.4 | 17.1 | 4 | 305 | 1.4 | -8.4 | 307 | 1.3
2023-01-22 07:15 | 2023-01-22 07:30 | 85.4 | 19.2 | 29 | 303 | 0.9 | -8.4 | 303 | 0.8
2023-01-22 07:30 | 2023-01-22 07:45 | 79.7 | 33.3 | 68 | 313 | 0.3 | -8.1 | 312 | 0.3
2023-01-22 07:45 | 2023-01-22 08:00 | 78.5 | 53.2 | 105 | 277 | 0.9 | -7.7 | 265 | 0.5
2023-01-22 08:00 | 2023-01-22 08:15 | 73.3 | 15.3 | 145 | 252 | 0.9 | -6 | 251 | 0.8
2023-01-22 08:15 | 2023-01-22 08:30 | 68.7 | 23.7 | 189 | 280 | 1.2 | -5.1 | 276 | 1.1
2023-01-22 08:30 | 2023-01-22 08:45 | 64.7 | 19.6 | 233 | 287 | 1.3 | -4.7 | 286 | 1.3
2023-01-22 08:45 | 2023-01-22 09:00 | 60.6 | 24.7 | 276 | 278 | 1.1 | -3.7 | 276 | 1
2023-01-22 09:00 | 2023-01-22 09:15 | 56.4 | 20.8 | 317 | 241 | 1.3 | -2.7 | 242 | 1.2
2023-01-22 09:15 | 2023-01-22 09:30 | 51.7 | 20.3 | 357 | 257 | 1.2 | -1.9 | 255 | 1.1
2023-01-22 09:30 | 2023-01-22 09:45 | 44.2 | 33.4 | 395 | 275 | 1.1 | -0.7 | 272 | 0.9
2023-01-22 09:45 | 2023-01-22 10:00 | 40.7 | 42.1 | 430 | 289 | 0.9 | 0.1 | 293 | 0.6
2023-01-22 10:00 | 2023-01-22 10:15 | 37.1 | 39.9 | 462 | 202 | 0.6 | 1.3 | 205 | 0.4
2023-01-22 10:15 | 2023-01-22 10:30 | 37 | 26.5 | 490 | 226 | 1.2 | 1.3 | 230 | 1.1
2023-01-22 10:30 | 2023-01-22 10:45 | 36.3 | 60 | 515 | 292 | 0.7 | 1.9 | 271 | 0.3
2023-01-22 10:45 | 2023-01-22 11:00 | 37 | 31.8 | 538 | 129 | 1.6 | 2.6 | 131 | 1.4
2023-01-22 11:00 | 2023-01-22 11:15 | 39.8 | 22.4 | 555 | 134 | 1.6 | 2.8 | 131 | 1.5
2023-01-22 11:15 | 2023-01-22 11:30 | 43.8 | 16.9 | 569 | 120 | 2.8 | 3 | 121 | 2.6
2023-01-22 11:30 | 2023-01-22 11:45 | 43.6 | 19.2 | 581 | 128 | 3.2 | 2.8 | 128 | 3
2023-01-22 11:45 | 2023-01-22 12:00 | 43.1 | 17.1 | 588 | 131 | 3.4 | 2.9 | 130 | 3.2
2023-01-22 12:00 | 2023-01-22 12:15 | 42.1 | 17.8 | 591 | 122 | 3.6 | 3.1 | 123 | 3.4
2023-01-22 12:15 | 2023-01-22 12:30 | 42.2 | 16.8 | 590 | 134 | 3.6 | 2.9 | 134 | 3.5
2023-01-22 12:30 | 2023-01-22 12:45 | 42.4 | 14.4 | 588 | 143 | 3.6 | 3 | 142 | 3.5
2023-01-22 12:45 | 2023-01-22 13:00 | 41.9 | 14.8 | 581 | 126 | 4 | 3.1 | 127 | 3.8
2023-01-22 13:00 | 2023-01-22 13:15 | 42 | 16.6 | 553 | 137 | 4 | 3.2 | 136 | 3.8
2023-01-22 13:15 | 2023-01-22 13:30 | 42.5 | 14.1 | 568 | 123 | 5 | 3.1 | 123 | 4.8
2023-01-22 13:30 | 2023-01-22 13:45 | 43.8 | 14.6 | 535 | 125 | 4.5 | 3.3 | 125 | 4.3
2023-01-22 13:45 | 2023-01-22 14:00 | 43.9 | 12.9 | 491 | 117 | 4.5 | 3.2 | 117 | 4.4
2023-01-22 14:00 | 2023-01-22 14:15 | 44 | 14.8 | 464 | 124 | 4.9 | 3.1 | 124 | 4.7
2023-01-22 14:15 | 2023-01-22 14:30 | 45.7 | 13.6 | 447 | 133 | 5.2 | 2.8 | 133 | 5
2023-01-22 14:30 | 2023-01-22 14:45 | 46.6 | 11.9 | 433 | 125 | 5.2 | 2.7 | 125 | 5.1
2023-01-22 14:45 | 2023-01-22 15:00 | 49.4 | 12.1 | 382 | 120 | 5.5 | 2.6 | 120 | 5.4
2023-01-22 15:00 | 2023-01-22 15:15 | 48 | 14.4 | 339 | 128 | 4.5 | 2.9 | 128 | 4.3
2023-01-22 15:15 | 2023-01-22 15:30 | 48.2 | 14.3 | 290 | 121 | 4.6 | 2.8 | 121 | 4.4
2023-01-22 15:30 | 2023-01-22 15:45 | 50.2 | 13 | 248 | 119 | 4.7 | 2.5 | 119 | 4.6
2023-01-22 15:45 | 2023-01-22 16:00 | 49.7 | 13.4 | 155 | 126 | 3.8 | 2.3 | 127 | 3.7
2023-01-22 16:00 | 2023-01-22 16:15 | 52.1 | 12.3 | 82 | 113 | 4 | 1.8 | 114 | 3.9
2023-01-22 16:15 | 2023-01-22 16:30 | 53.9 | 10.7 | 62 | 120 | 3.7 | 1.2 | 120 | 3.7
2023-01-22 16:30 | 2023-01-22 16:45 | 56.4 | 12.5 | 34 | 108 | 2.8 | 0.6 | 109 | 2.8
2023-01-22 16:45 | 2023-01-22 17:00 | 59.3 | 8 | 15 | 102 | 2.4 | -0.1 | 102 | 2.4
2023-01-22 17:00 | 2023-01-22 17:15 | 61.5 | 7.8 | 4 | 105 | 2.1 | -0.7 | 105 | 2
2023-01-22 17:15 | 2023-01-22 17:30 | 63.1 | 7.8 | 1 | 97 | 1.7 | -1.4 | 97 | 1.7
2023-01-22 17:30 | 2023-01-22 17:45 | 64.8 | 7.2 | 0 | 94 | 2.2 | -1.7 | 95 | 2.2
2023-01-22 17:45 | 2023-01-22 18:00 | 66.9 | 6.5 | 0 | 93 | 1.8 | -2.2 | 93 | 1.8
2023-01-22 18:00 | 2023-01-22 18:15 | 67.5 | 9.8 | 0 | 78 | 1.4 | -2.4 | 79 | 1.4
2023-01-22 18:15 | 2023-01-22 18:30 | 68.8 | 15.3 | 0 | 62 | 1.1 | -2.7 | 63 | 1
2023-01-22 18:30 | 2023-01-22 18:45 | 69.6 | 13.8 | 0 | 51 | 1 | -2.8 | 51 | 1
2023-01-22 18:45 | 2023-01-22 19:00 | 70.1 | 15 | 0 | 54 | 0.9 | -3 | 55 | 0.8
2023-01-22 19:00 | 2023-01-22 19:15 | 71.3 | 14.8 | 0 | 64 | 0.7 | -3.1 | 66 | 0.7
2023-01-22 19:15 | 2023-01-22 19:30 | 71.3 | 15.9 | 0 | 57 | 0.8 | -3.3 | 57 | 0.8
2023-01-22 19:30 | 2023-01-22 19:45 | 72 | 9.6 | 0 | 25 | 0.8 | -3.3 | 26 | 0.7
2023-01-22 19:45 | 2023-01-22 20:00 | 71.7 | 14.8 | 0 | 327 | 0.9 | -4.2 | 326 | 0.8
2023-01-22 20:00 | 2023-01-22 20:15 | 74.6 | 6.1 | 0 | 339 | 1.5 | -4.6 | 339 | 1.5
2023-01-22 20:15 | 2023-01-22 20:30 | 74.3 | 6.5 | 0 | 327 | 1.3 | -4.2 | 327 | 1.3
2023-01-22 20:30 | 2023-01-22 20:45 | 74.1 | 4.8 | 0 | 339 | 1.3 | -3.9 | 340 | 1.3
2023-01-22 20:45 | 2023-01-22 21:00 | 72.8 | 6.7 | 0 | 341 | 1.1 | -3.4 | 342 | 1.1
2023-01-22 21:00 | 2023-01-22 21:15 | 71.9 | 13.8 | 0 | 329 | 0.7 | -3.2 | 332 | 0.7
2023-01-22 21:15 | 2023-01-22 21:30 | 72.7 | 7.5 | 0 | 328 | 0.2 | -3.4 | 329 | 0.2
2023-01-22 21:30 | 2023-01-22 21:45 | 73 |  | 0 |  |  | -3.5 |  |  |  | AE |  | AE | AE |  | AE | AE
2023-01-22 21:45 | 2023-01-22 22:00 | 75.6 |  | 0 |  |  | -3.8 |  |  |  | AE |  | AE | AE |  | AE | AE
2023-01-22 22:00 | 2023-01-22 22:15 | 78 |  | 0 |  |  | -4.1 |  |  |  | AE |  | AE | AE |  | AE | AE
2023-01-22 22:15 | 2023-01-22 22:30 | 77.1 | 6.8 | 0 | 343 | 0.4 | -4.1 | 345 | 0.4
2023-01-22 22:30 | 2023-01-22 22:45 | 75.3 | 10.8 | 0 | 340 | 1 | -4.2 | 340 | 1
2023-01-22 22:45 | 2023-01-22 23:00 | 77.4 | 12.7 | 0 | 329 | 1.1 | -4.6 | 332 | 1.1
2023-01-22 23:00 | 2023-01-22 23:15 | 75.1 | 9.5 | 0 | 317 | 0.6 | -4.5 | 317 | 0.6
2023-01-22 23:15 | 2023-01-22 23:30 | 77.5 | 25 | 0 | 297 | 0.4 | -5 | 297 | 0.3
2023-01-22 23:30 | 2023-01-22 23:45 | 78.9 | 56.1 | 0 | 65 | 0.3 | -4.8 | 138 | 0.1
2023-01-22 23:45 | 2023-01-23 | 77.5 | 13.8 | 0 | 195 | 0.2 | -5.2 | 189 | 0.2
2023-01-23 | 2023-01-23 00:15 | 78.5 | 18.4 | 0 | 176 | 0.3 | -5.6 | 172 | 0.2
2023-01-23 00:15 | 2023-01-23 00:30 | 79 | 28.5 | 0 | 167 | 0.3 | -6 | 172 | 0.3
2023-01-23 00:30 | 2023-01-23 00:45 | 78.9 | 24.4 | 0 | 260 | 0.6 | -5.9 | 261 | 0.5
2023-01-23 00:45 | 2023-01-23 01:00 | 79.8 | 16.9 | 0 | 251 | 0.5 | -5.8 | 253 | 0.5
2023-01-23 01:00 | 2023-01-23 01:15 | 78.3 | 17.9 | 0 | 256 | 0.7 | -5.7 | 254 | 0.6
2023-01-23 01:15 | 2023-01-23 01:30 | 78.5 | 14.2 | 0 | 281 | 0.5 | -6.1 | 279 | 0.5
2023-01-23 01:30 | 2023-01-23 01:45 | 79.9 | 15.6 | 0 | 312 | 0.9 | -6.4 | 317 | 0.8
2023-01-23 01:45 | 2023-01-23 02:00 | 80.4 | 9.8 | 0 | 335 | 0.9 | -6.6 | 330 | 0.9
2023-01-23 02:00 | 2023-01-23 02:15 | 82.1 | 12.5 | 0 | 334 | 1.3 | -7.2 | 334 | 1.3
2023-01-23 02:15 | 2023-01-23 02:30 | 81.2 | 47.7 | 0 | 301 | 0.3 | -6.4 | 311 | 0.2
2023-01-23 02:30 | 2023-01-23 02:45 | 83.1 | 41.9 | 0 | 5 | 0.8 | -6.8 | 7 | 0.6
2023-01-23 02:45 | 2023-01-23 03:00 | 81.4 | 29.9 | 0 | 118 | 0.6 | -6.6 | 105 | 0.5
2023-01-23 03:00 | 2023-01-23 03:15 | 81.4 | 40.9 | 0 | 274 | 0.2 | -6.8 | 279 | 0.1
2023-01-23 03:15 | 2023-01-23 03:30 | 83.2 | 41 | 0 | 251 | 0.5 | -6.6 | 251 | 0.4
2023-01-23 03:30 | 2023-01-23 03:45 | 81.6 | 13.3 | 0 | 252 | 0.6 | -6.1 | 254 | 0.6
2023-01-23 03:45 | 2023-01-23 04:00 | 81 | 20 | 0 | 252 | 0.4 | -6 | 252 | 0.4
2023-01-23 04:00 | 2023-01-23 04:15 | 79.9 | 35.2 | 0 | 267 | 0.4 | -6 | 272 | 0.3
2023-01-23 04:15 | 2023-01-23 04:30 | 80.5 | 26.7 | 0 | 287 | 0.6 | -6.1 | 279 | 0.5
2023-01-23 04:30 | 2023-01-23 04:45 | 81.3 | 21.2 | 0 | 306 | 0.7 | -5.9 | 311 | 0.6
2023-01-23 04:45 | 2023-01-23 05:00 | 81.9 | 7.1 | 0 | 328 | 1.4 | -5.9 | 328 | 1.3
2023-01-23 05:00 | 2023-01-23 05:15 | 82.3 | 8.9 | 0 | 336 | 1.4 | -5.9 | 336 | 1.4
2023-01-23 05:15 | 2023-01-23 05:30 | 81.9 | 30 | 0 | 310 | 0.6 | -5.3 | 334 | 0.5
2023-01-23 05:30 | 2023-01-23 05:45 | 80.3 | 18.3 | 0 | 197 | 0.3 | -5.3 | 201 | 0.3
2023-01-23 05:45 | 2023-01-23 06:00 | 80.1 | 16.1 | 0 | 214 | 0.3 | -5.3 | 214 | 0.3
2023-01-23 06:00 | 2023-01-23 06:15 | 80 | 37.8 | 0 | 145 | 0.1 | -5.5 | 140 | 0
2023-01-23 06:15 | 2023-01-23 06:30 | 80.7 | 38.2 | 0 | 222 | 0.2 | -5.5 | 223 | 0.1
2023-01-23 06:30 | 2023-01-23 06:45 | 80.5 | 16.6 | 0 | 258 | 0.3 | -5.3 | 254 | 0.3
2023-01-23 06:45 | 2023-01-23 07:00 | 80.1 | 13.4 | 0 | 307 | 0.4 | -5.2 | 308 | 0.4
2023-01-23 07:00 | 2023-01-23 07:15 | 80.7 | 22.5 | 1 | 305 | 0.6 | -5 | 306 | 0.6
2023-01-23 07:15 | 2023-01-23 07:30 | 80.2 | 8.3 | 6 | 320 | 0.9 | -5.1 | 321 | 0.9
2023-01-23 07:30 | 2023-01-23 07:45 | 81.4 | 10.8 | 22 | 338 | 1.4 | -5.4 | 337 | 1.4
2023-01-23 07:45 | 2023-01-23 08:00 | 82.3 | 6.7 | 30 | 336 | 1.3 | -5.1 | 336 | 1.3
2023-01-23 08:00 | 2023-01-23 08:15 | 81.4 | 12.2 | 47 | 334 | 1.1 | -4.7 | 336 | 1.1
2023-01-23 08:15 | 2023-01-23 08:30 | 80.2 | 13 | 51 | 322 | 1.1 | -4.3 | 323 | 1
2023-01-23 08:30 | 2023-01-23 08:45 | 79.1 | 13.7 | 56 | 332 | 1.1 | -3.9 | 332 | 1
2023-01-23 08:45 | 2023-01-23 09:00 | 76.7 | 17.9 | 96 | 301 | 0.8 | -3.3 | 302 | 0.7
2023-01-23 09:00 | 2023-01-23 09:15 | 73.6 | 22.1 | 141 | 285 | 0.6 | -2.7 | 283 | 0.6
2023-01-23 09:15 | 2023-01-23 09:30 | 71.6 | 20 | 142 | 274 | 1.1 | -2.3 | 273 | 1
2023-01-23 09:30 | 2023-01-23 09:45 | 70.2 | 26.7 | 172 | 263 | 0.9 | -1.9 | 259 | 0.8
2023-01-23 09:45 | 2023-01-23 10:00 | 67.8 | 35.7 | 197 | 281 | 0.7 | -1.5 | 276 | 0.6
2023-01-23 10:00 | 2023-01-23 10:15 | 66 | 28.9 | 207 | 284 | 0.8 | -1.1 | 283 | 0.7
2023-01-23 10:15 | 2023-01-23 10:30 | 64.9 | 23.1 | 197 | 272 | 1.5 | -0.9 | 270 | 1.4
2023-01-23 10:30 | 2023-01-23 10:45 | 65.2 | 22.1 | 232 | 270 | 1.8 | -0.6 | 268 | 1.6
2023-01-23 10:45 | 2023-01-23 11:00 | 67 | 24.8 | 237 | 273 | 2 | -0.6 | 273 | 1.8
2023-01-23 11:00 | 2023-01-23 11:15 | 68.7 | 28.6 | 234 | 277 | 1.6 | -0.4 | 277 | 1.4
2023-01-23 11:15 | 2023-01-23 11:30 | 69.1 | 19.4 | 214 | 260 | 2 | -0.1 | 259 | 1.9
2023-01-23 11:30 | 2023-01-23 11:45 | 69.6 | 24.7 | 232 | 270 | 2 | 0 | 266 | 1.8
2023-01-23 11:45 | 2023-01-23 12:00 | 68.3 | 25 | 253 | 274 | 1.8 | 0.3 | 271 | 1.6
2023-01-23 12:00 | 2023-01-23 12:15 | 66.9 | 25.4 | 337 | 270 | 1.8 | 0.7 | 270 | 1.6
2023-01-23 12:15 | 2023-01-23 12:30 | 65.2 | 27 | 406 | 281 | 1.8 | 1 | 281 | 1.6
2023-01-23 12:30 | 2023-01-23 12:45 | 63.6 | 26.6 | 341 | 271 | 1.9 | 1.4 | 270 | 1.7
2023-01-23 12:45 | 2023-01-23 13:00 | 62.9 | 33.9 | 314 | 285 | 1.5 | 1.7 | 286 | 1.2
2023-01-23 13:00 | 2023-01-23 13:15 | 60.6 | 29.5 | 362 | 276 | 1.6 | 2.2 | 277 | 1.4
2023-01-23 13:15 | 2023-01-23 13:30 | 57.4 | 42.1 | 434 | 267 | 1.4 | 2.6 | 267 | 1
2023-01-23 13:30 | 2023-01-23 13:45 | 54.5 | 33.3 | 376 | 304 | 1.2 | 3 | 310 | 1
2023-01-23 13:45 | 2023-01-23 14:00 | 52.9 | 45.7 | 334 | 313 | 1.1 | 2.6 | 311 | 0.8
2023-01-23 14:00 | 2023-01-23 14:15 | 53.6 | 41.5 | 295 | 122 | 0.8 | 2.9 | 118 | 0.5
2023-01-23 14:15 | 2023-01-23 14:30 | 51.6 | 53.8 | 344 | 16 | 0.9 | 3.1 | 30 | 0.5
2023-01-23 14:30 | 2023-01-23 14:45 | 51.5 | 39.5 | 291 | 145 | 1.4 | 3 | 142 | 1
2023-01-23 14:45 | 2023-01-23 15:00 | 49.9 | 43.3 | 277 | 192 | 0.7 | 3.4 | 181 | 0.5
2023-01-23 15:00 | 2023-01-23 15:15 | 50.7 | 37.1 | 241 | 178 | 1.4 | 3.3 | 170 | 1.1
2023-01-23 15:15 | 2023-01-23 15:30 | 51.8 | 29.4 | 195 | 156 | 1.5 | 3.2 | 152 | 1.3
2023-01-23 15:30 | 2023-01-23 15:45 | 53 | 22.1 | 139 | 142 | 1.8 | 2.9 | 141 | 1.7
2023-01-23 15:45 | 2023-01-23 16:00 | 57.6 | 12.5 | 120 | 138 | 3.2 | 2.1 | 138 | 3.1
2023-01-23 16:00 | 2023-01-23 16:15 | 59.2 | 13 | 111 | 139 | 2.9 | 1.8 | 139 | 2.8
2023-01-23 16:15 | 2023-01-23 16:30 | 61.5 | 15.3 | 85 | 136 | 2.9 | 1.3 | 137 | 2.8
2023-01-23 16:30 | 2023-01-23 16:45 | 62 | 13.1 | 58 | 139 | 3.1 | 0.9 | 139 | 3
2023-01-23 16:45 | 2023-01-23 17:00 | 64.3 | 12.7 | 23 | 133 | 2.6 | 0.4 | 134 | 2.5
2023-01-23 17:00 | 2023-01-23 17:15 | 66.6 | 12.2 | 6 | 131 | 2.2 | -0.1 | 131 | 2.2
2023-01-23 17:15 | 2023-01-23 17:30 | 68.3 | 13.3 | 1 | 125 | 1.7 | -0.5 | 126 | 1.7
2023-01-23 17:30 | 2023-01-23 17:45 | 70.3 | 11.4 | 0 | 101 | 1.4 | -1.1 | 102 | 1.4
2023-01-23 17:45 | 2023-01-23 18:00 | 72.1 | 21.5 | 0 | 46 | 1.4 | -1.8 | 45 | 1.3
2023-01-23 18:00 | 2023-01-23 18:15 | 75.4 | 15.1 | 0 | 52 | 1.4 | -2.6 | 53 | 1.3
2023-01-23 18:15 | 2023-01-23 18:30 | 78.8 | 15.6 | 0 | 50 | 1.7 | -3.3 | 50 | 1.7
2023-01-23 18:30 | 2023-01-23 18:45 | 80.3 | 10.1 | 0 | 35 | 2.6 | -3.7 | 35 | 2.5
2023-01-23 18:45 | 2023-01-23 19:00 | 80.9 | 8.8 | 0 | 39 | 2.6 | -3.8 | 39 | 2.5
2023-01-23 19:00 | 2023-01-23 19:15 | 81.5 | 11.4 | 0 | 45 | 2 | -4 | 44 | 2
2023-01-23 19:15 | 2023-01-23 19:30 | 82 | 16 | 0 | 55 | 1.5 | -4.1 | 56 | 1.4
2023-01-23 19:30 | 2023-01-23 19:45 | 81.6 | 28.4 | 0 | 45 | 1.1 | -4.3 | 45 | 0.9
2023-01-23 19:45 | 2023-01-23 20:00 | 83.3 | 20.3 | 0 | 354 | 1.8 | -5.3 | 352 | 1.6
2023-01-23 20:00 | 2023-01-23 20:15 | 82.9 | 12.1 | 0 | 38 | 1.3 | -4.5 | 39 | 1.3
2023-01-23 20:15 | 2023-01-23 20:30 | 82.1 | 16.8 | 0 | 57 | 1.5 | -4.4 | 59 | 1.4
2023-01-23 20:30 | 2023-01-23 20:45 | 82 | 12.2 | 0 | 68 | 1.7 | -4.7 | 69 | 1.6
2023-01-23 20:45 | 2023-01-23 21:00 | 83 | 17.8 | 0 | 39 | 1.7 | -4.8 | 39 | 1.6
2023-01-23 21:00 | 2023-01-23 21:15 | 82.3 | 16.2 | 0 | 61 | 1.5 | -4.7 | 67 | 1.5
2023-01-23 21:15 | 2023-01-23 21:30 | 82.5 | 7.6 | 0 | 79 | 2.4 | -5 | 80 | 2.4
2023-01-23 21:30 | 2023-01-23 21:45 | 83.6 | 21.7 | 0 | 56 | 1.4 | -5.5 | 60 | 1.3
2023-01-23 21:45 | 2023-01-23 22:00 | 84.2 | 15.6 | 0 | 15 | 1.7 | -5.6 | 19 | 1.7
2023-01-23 22:00 | 2023-01-23 22:15 | 86 | 10.8 | 0 | 21 | 1.6 | -5.7 | 22 | 1.6
2023-01-23 22:15 | 2023-01-23 22:30 | 84.7 | 28.1 | 0 | 343 | 1.8 | -6 | 349 | 1.6
2023-01-23 22:30 | 2023-01-23 22:45 | 86 | 51.8 | 0 | 242 | 1 | -6.1 | 253 | 0.6
2023-01-23 22:45 | 2023-01-23 23:00 | 87.5 | 23.9 | 0 | 199 | 0.6 | -6.5 | 202 | 0.6
2023-01-23 23:00 | 2023-01-23 23:15 | 88.1 | 26.8 | 0 | 247 | 0.6 | -6.6 | 251 | 0.5
2023-01-23 23:15 | 2023-01-23 23:30 | 88 | 42.1 | 0 | 275 | 0.8 | -7.1 | 291 | 0.6
2023-01-23 23:30 | 2023-01-23 23:45 | 88.2 | 10.4 | 0 | 331 | 1.9 | -9 | 332 | 1.9
2023-01-23 23:45 | 2023-01-24 | 91.8 | 8.1 | 0 | 333 | 2.2 | -8.3 | 333 | 2.2
2023-01-24 | 2023-01-24 00:15 | 90.3 | 12 | 0 | 320 | 1.6 | -8.6 | 323 | 1.6
2023-01-24 00:15 | 2023-01-24 00:30 | 91.2 | 13.8 | 0 | 276 | 0.9 | -8.4 | 275 | 0.8
2023-01-24 00:30 | 2023-01-24 00:45 | 89.8 | 21.7 | 0 | 292 | 1 | -8.5 | 288 | 0.9
2023-01-24 00:45 | 2023-01-24 01:00 | 90.8 | 26 | 0 | 277 | 1 | -8.9 | 276 | 0.9
2023-01-24 01:00 | 2023-01-24 01:15 | 89.7 | 25 | 0 | 236 | 1.1 | -8.6 | 239 | 1
2023-01-24 01:15 | 2023-01-24 01:30 | 90.2 | 20.1 | 0 | 246 | 0.9 | -8.7 | 247 | 0.9
2023-01-24 01:30 | 2023-01-24 01:45 | 90 | 23 | 0 | 280 | 1.4 | -8.5 | 282 | 1.3
2023-01-24 01:45 | 2023-01-24 02:00 | 90 | 21.5 | 0 | 303 | 1.5 | -8.7 | 307 | 1.4
2023-01-24 02:00 | 2023-01-24 02:15 | 91 | 11.5 | 0 | 312 | 1.7 | -8.9 | 312 | 1.7
2023-01-24 02:15 | 2023-01-24 02:30 | 90.4 | 9.3 | 0 | 319 | 1.6 | -9.4 | 319 | 1.6
2023-01-24 02:30 | 2023-01-24 02:45 | 91.2 | 13.2 | 0 | 327 | 1.5 | -9.9 | 328 | 1.4
2023-01-24 02:45 | 2023-01-24 03:00 | 91.8 | 8.7 | 0 | 327 | 1.8 | -9.7 | 328 | 1.8
2023-01-24 03:00 | 2023-01-24 03:15 | 91.6 | 13.9 | 0 | 315 | 1.5 | -9.9 | 317 | 1.5
2023-01-24 03:15 | 2023-01-24 03:30 | 91.1 | 14.4 | 0 | 316 | 1.5 | -9.6 | 319 | 1.5
2023-01-24 03:30 | 2023-01-24 03:45 | 91.3 | 14 | 0 | 275 | 1 | -9.2 | 275 | 1
2023-01-24 03:45 | 2023-01-24 04:00 | 90 | 22.5 | 0 | 254 | 1.1 | -9.4 | 255 | 1.1
2023-01-24 04:00 | 2023-01-24 04:15 | 89.4 | 42 | 0 | 273 | 0.6 | -9.6 | 256 | 0.4
2023-01-24 04:15 | 2023-01-24 04:30 | 90 | 35.5 | 0 | 136 | 1.1 | -10.3 | 122 | 0.9
2023-01-24 04:30 | 2023-01-24 04:45 | 91.5 | 23.9 | 0 | 232 | 0.9 | -9.7 | 238 | 0.8
2023-01-24 04:45 | 2023-01-24 05:00 | 87.7 | 18 | 0 | 317 | 2 | -10.8 | 322 | 1.9
2023-01-24 05:00 | 2023-01-24 05:15 | 90.9 | 12.4 | 0 | 327 | 2.7 | -11.1 | 327 | 2.6
2023-01-24 05:15 | 2023-01-24 05:30 | 89.2 | 12.4 | 0 | 322 | 2.6 | -10.3 | 324 | 2.5
2023-01-24 05:30 | 2023-01-24 05:45 | 89.1 | 14.6 | 0 | 313 | 1.9 | -10.1 | 317 | 1.9
2023-01-24 05:45 | 2023-01-24 06:00 | 88.8 | 6.2 | 0 | 329 | 2.7 | -10.8 | 329 | 2.7
2023-01-24 06:00 | 2023-01-24 06:15 | 89.4 | 46.3 | 0 | 256 | 0.7 | -10.6 | 260 | 0.4
2023-01-24 06:15 | 2023-01-24 06:30 | 89.1 | 20.3 | 0 | 227 | 1 | -10.1 | 227 | 1
2023-01-24 06:30 | 2023-01-24 06:45 | 88 | 22.5 | 0 | 295 | 1.5 | -10.2 | 296 | 1.4
2023-01-24 06:45 | 2023-01-24 07:00 | 87.9 | 25.8 | 0 | 271 | 1.3 | -10 | 272 | 1.1
2023-01-24 07:00 | 2023-01-24 07:15 | 88.3 | 20.3 | 3 | 273 | 1.2 | -9.3 | 270 | 1.1
2023-01-24 07:15 | 2023-01-24 07:30 | 88.3 | 23.5 | 30 | 294 | 1.1 | -8.7 | 292 | 1
2023-01-24 07:30 | 2023-01-24 07:45 | 82.2 | 27.4 | 81 | 288 | 1.1 | -7.4 | 288 | 1
2023-01-24 07:45 | 2023-01-24 08:00 | 74.9 | 14.8 | 45 | 338 | 3.8 | -4.2 | 340 | 3.6
2023-01-24 08:00 | 2023-01-24 08:15 | 67.1 | 12.3 | 67 | 355 | 5.3 | -2.3 | 355 | 5.2
2023-01-24 08:15 | 2023-01-24 08:30 | 64.7 | 17.5 | 112 | 347 | 4.5 | -2.2 | 348 | 4.3
2023-01-24 08:30 | 2023-01-24 08:45 | 63.4 | 14.5 | 136 | 352 | 4.8 | -1.5 | 353 | 4.6
2023-01-24 08:45 | 2023-01-24 09:00 | 59.8 | 31.1 | 160 | 325 | 3.6 | -1.2 | 345 | 3.1
2023-01-24 09:00 | 2023-01-24 09:15 | 60.3 | 28.1 | 166 | 324 | 1.6 | -1.3 | 326 | 1.4
2023-01-24 09:15 | 2023-01-24 09:30 | 57.7 | 15 | 114 | 348 | 3.7 | -0.7 | 351 | 3.6
2023-01-24 09:30 | 2023-01-24 09:45 | 54.8 | 11.8 | 133 | 353 | 5.7 | -0.3 | 353 | 5.5
2023-01-24 09:45 | 2023-01-24 10:00 | 53.5 | 15.3 | 171 | 0 | 5.8 | 0 | 1 | 5.6
2023-01-24 10:00 | 2023-01-24 10:15 | 52.8 | 13.6 | 219 | 6 | 6.3 | 0.3 | 6 | 6.1
2023-01-24 10:15 | 2023-01-24 10:30 | 52.2 | 12.2 | 272 | 6 | 6.4 | 0.7 | 6 | 6.3
2023-01-24 10:30 | 2023-01-24 10:45 | 51.2 | 13 | 312 | 7 | 7.5 | 1 | 7 | 7.3
2023-01-24 10:45 | 2023-01-24 11:00 | 49.9 | 11.1 | 448 | 10 | 8.1 | 1.3 | 10 | 7.9
2023-01-24 11:00 | 2023-01-24 11:15 | 48.1 | 14 | 476 | 6 | 8.3 | 1.7 | 5 | 8.1
2023-01-24 11:15 | 2023-01-24 11:30 | 47.6 | 14.6 | 424 | 6 | 8.2 | 1.7 | 6 | 7.9
2023-01-24 11:30 | 2023-01-24 11:45 | 48.3 | 16.6 | 411 | 4 | 8.1 | 1.9 | 5 | 7.7
2023-01-24 11:45 | 2023-01-24 12:00 | 47 | 12.2 | 432 | 14 | 7.1 | 1.9 | 14 | 6.9
2023-01-24 12:00 | 2023-01-24 12:15 | 46.6 | 12.2 | 359 | 12 | 6.1 | 1.8 | 12 | 6
2023-01-24 12:15 | 2023-01-24 12:30 | 47.1 | 12.7 | 376 | 19 | 5.2 | 1.8 | 19 | 5.1
2023-01-24 12:30 | 2023-01-24 12:45 | 45.2 | 15.8 | 461 | 12 | 5.4 | 2.3 | 12 | 5.2
2023-01-24 12:45 | 2023-01-24 13:00 | 44.7 | 12.4 | 300 | 14 | 5.1 | 2.1 | 14 | 5
2023-01-24 13:00 | 2023-01-24 13:15 | 44.9 | 12.9 | 335 | 21 | 5.2 | 1.9 | 21 | 5
2023-01-24 13:15 | 2023-01-24 13:30 | 44.9 | 14.6 | 339 | 31 | 4.5 | 1.9 | 29 | 4.4
2023-01-24 13:30 | 2023-01-24 13:45 | 43.6 | 18.4 | 402 | 37 | 3.6 | 2.4 | 35 | 3.5
2023-01-24 13:45 | 2023-01-24 14:00 | 42.1 | 17.9 | 355 | 26 | 4.7 | 2.6 | 25 | 4.4
2023-01-24 14:00 | 2023-01-24 14:15 | 41.3 | 23.4 | 422 | 36 | 4.6 | 2.9 | 33 | 4.3
2023-01-24 14:15 | 2023-01-24 14:30 | 40.6 | 18 | 395 | 31 | 4.6 | 2.9 | 30 | 4.4
2023-01-24 14:30 | 2023-01-24 14:45 | 41.2 | 14.2 | 321 | 24 | 5.1 | 2.6 | 23 | 4.9
2023-01-24 14:45 | 2023-01-24 15:00 | 40.4 | 20.4 | 282 | 32 | 3.9 | 2.8 | 32 | 3.6
2023-01-24 15:00 | 2023-01-24 15:15 | 41.7 | 14.8 | 139 | 18 | 4.5 | 2.4 | 17 | 4.4
2023-01-24 15:15 | 2023-01-24 15:30 | 43.1 | 11.9 | 236 | 15 | 5.8 | 2.2 | 15 | 5.7
2023-01-24 15:30 | 2023-01-24 15:45 | 44.1 | 11.4 | 130 | 17 | 5.3 | 1.9 | 17 | 5.2
2023-01-24 15:45 | 2023-01-24 16:00 | 45.2 | 12.1 | 65 | 22 | 5.3 | 1.6 | 22 | 5.2
2023-01-24 16:00 | 2023-01-24 16:15 | 45.6 | 13.9 | 67 | 23 | 4.5 | 1.5 | 23 | 4.3
2023-01-24 16:15 | 2023-01-24 16:30 | 46 | 13 | 55 | 20 | 4.5 | 1.3 | 19 | 4.4
2023-01-24 16:30 | 2023-01-24 16:45 | 46.6 | 12.5 | 28 | 13 | 4.8 | 1.1 | 14 | 4.6
2023-01-24 16:45 | 2023-01-24 17:00 | 46.2 | 13.2 | 5 | 2 | 4.3 | 0.9 | 2 | 4.2
2023-01-24 17:00 | 2023-01-24 17:15 | 47 | 12.9 | 2 | 10 | 4.1 | 0.6 | 10 | 3.9
2023-01-24 17:15 | 2023-01-24 17:30 | 48.1 | 12.5 | 0 | 9 | 3.1 | 0.3 | 8 | 3.1
2023-01-24 17:30 | 2023-01-24 17:45 | 48.9 | 16.6 | 0 | 40 | 2.1 | 0.2 | 38 | 2
2023-01-24 17:45 | 2023-01-24 18:00 | 49.6 | 16.7 | 0 | 37 | 2.2 | -0.1 | 35 | 2.1
2023-01-24 18:00 | 2023-01-24 18:15 | 50.6 | 20.3 | 0 | 37 | 1.8 | -0.3 | 35 | 1.7
2023-01-24 18:15 | 2023-01-24 18:30 | 51.1 | 11 | 0 | 21 | 1.9 | -0.4 | 21 | 1.9
2023-01-24 18:30 | 2023-01-24 18:45 | 51.1 | 27.9 | 0 | 38 | 1.2 | -0.4 | 38 | 1.1
2023-01-24 18:45 | 2023-01-24 19:00 | 51.3 | 49.5 | 0 | 94 | 0.9 | -0.5 | 102 | 0.6
2023-01-24 19:00 | 2023-01-24 19:15 | 51.9 | 12.9 | 0 | 150 | 1.7 | -0.5 | 149 | 1.7
2023-01-24 19:15 | 2023-01-24 19:30 | 52.6 | 16.4 | 0 | 161 | 1 | -0.5 | 158 | 0.9
2023-01-24 19:30 | 2023-01-24 19:45 | 52.9 | 19.9 | 0 | 145 | 1 | -0.7 | 141 | 1
2023-01-24 19:45 | 2023-01-24 20:00 | 53.4 | 14.4 | 0 | 135 | 0.8 | -0.7 | 137 | 0.8
2023-01-24 20:00 | 2023-01-24 20:15 | 54.7 | 8.9 | 0 | 131 | 1 | -1 | 131 | 1
2023-01-24 20:15 | 2023-01-24 20:30 | 55.1 | 13.6 | 0 | 151 | 0.7 | -1 | 150 | 0.7
2023-01-24 20:30 | 2023-01-24 20:45 | 55.7 | 13.6 | 0 | 174 | 0.4 | -1.1 | 173 | 0.3
2023-01-24 20:45 | 2023-01-24 21:00 | 56 | 18 | 0 | 185 | 0.6 | -1.1 | 185 | 0.6
2023-01-24 21:00 | 2023-01-24 21:15 | 56.7 | 17.2 | 0 | 214 | 0.5 | -1.2 | 213 | 0.5
2023-01-24 21:15 | 2023-01-24 21:30 | 57.9 | 27.6 | 0 | 195 | 0.4 | -1.2 | 198 | 0.4
2023-01-24 21:30 | 2023-01-24 21:45 | 58.7 | 12.1 | 0 | 149 | 0.4 | -1.5 | 151 | 0.4
2023-01-24 21:45 | 2023-01-24 22:00 | 60.5 | 21.7 | 0 | 161 | 0.6 | -1.5 | 160 | 0.5
2023-01-24 22:00 | 2023-01-24 22:15 | 61.1 | 16.9 | 0 | 198 | 0.3 | -1.5 | 201 | 0.3
2023-01-24 22:15 | 2023-01-24 22:30 | 61.4 | 23 | 0 | 219 | 0.2 | -1.6 | 231 | 0.1
2023-01-24 22:30 | 2023-01-24 22:45 | 61.8 | 29.2 | 0 | 260 | 0.5 | -1.6 | 256 | 0.5
2023-01-24 22:45 | 2023-01-24 23:00 | 61.5 | 19.8 | 0 | 306 | 0.3 | -2 | 307 | 0.3
2023-01-24 23:00 | 2023-01-24 23:15 | 61.7 | 17 | 0 | 326 | 1 | -2.2 | 332 | 0.9
2023-01-24 23:15 | 2023-01-24 23:30 | 61.6 | 46.6 | 0 | 315 | 1 | -2.1 | 332 | 0.6
2023-01-24 23:30 | 2023-01-24 23:45 | 61 | 53.9 | 0 | 291 | 0.9 | -1.8 | 309 | 0.5
2023-01-24 23:45 | 2023-01-25 | 60.7 | 50.3 | 0 | 349 | 0.4 | -2 | 348 | 0.2
2023-01-25 | 2023-01-25 00:15 | 61.2 | 25.1 | 0 | 333 | 1 | -2.2 | 351 | 0.9
2023-01-25 00:15 | 2023-01-25 00:30 | 60.4 | 27.6 | 0 | 335 | 0.6 | -2.1 | 337 | 0.5
2023-01-25 00:30 | 2023-01-25 00:45 | 62.3 | 12.4 | 0 | 27 | 2.5 | -3.2 | 27 | 2.4
2023-01-25 00:45 | 2023-01-25 01:00 | 62.4 | 16.4 | 0 | 31 | 1.6 | -3.1 | 25 | 1.6
2023-01-25 01:00 | 2023-01-25 01:15 | 62.1 | 3.9 | 0 | 10 | 2.6 | -2.8 | 10 | 2.6
2023-01-25 01:15 | 2023-01-25 01:30 | 60.9 | 8.3 | 0 | 17 | 2 | -2.5 | 16 | 2
2023-01-25 01:30 | 2023-01-25 01:45 | 61.6 | 6.8 | 0 | 22 | 2.3 | -2.8 | 21 | 2.3
2023-01-25 01:45 | 2023-01-25 02:00 | 66.2 | 25.6 | 0 | 5 | 1.2 | -3.3 | 12 | 1.1
2023-01-25 02:00 | 2023-01-25 02:15 | 69.7 | 39.5 | 0 | 327 | 0.2 | -4.3 | 333 | 0.1
2023-01-25 02:15 | 2023-01-25 02:30 | 71.5 | 50.4 | 0 | 210 | 0.6 | -4.3 | 227 | 0.4
2023-01-25 02:30 | 2023-01-25 02:45 | 71.7 | 23.8 | 0 | 283 | 0.9 | -4.5 | 278 | 0.9
2023-01-25 02:45 | 2023-01-25 03:00 | 73.1 | 10.2 | 0 | 308 | 0.9 | -4.6 | 308 | 0.9
2023-01-25 03:00 | 2023-01-25 03:15 | 73 | 76.3 | 0 | 210 | 0.8 | -5 | 332 | 0.1
2023-01-25 03:15 | 2023-01-25 03:30 | 73.6 | 26.3 | 0 | 189 | 0.4 | -4.8 | 195 | 0.3
2023-01-25 03:30 | 2023-01-25 03:45 | 73 | 26 | 0 | 254 | 0.5 | -4.6 | 255 | 0.5
2023-01-25 03:45 | 2023-01-25 04:00 | 73.8 | 23 | 0 | 286 | 0.8 | -4.8 | 284 | 0.7
2023-01-25 04:00 | 2023-01-25 04:15 | 75.5 | 15.4 | 0 | 247 | 1 | -4.9 | 248 | 1
2023-01-25 04:15 | 2023-01-25 04:30 | 78 | 19 | 0 | 242 | 0.9 | -5 | 244 | 0.8
2023-01-25 04:30 | 2023-01-25 04:45 | 78.6 | 15.6 | 0 | 246 | 0.8 | -4.9 | 247 | 0.8
2023-01-25 04:45 | 2023-01-25 05:00 | 77.4 | 13.3 | 0 | 251 | 1.5 | -4.8 | 251 | 1.5
2023-01-25 05:00 | 2023-01-25 05:15 | 76.7 | 14.9 | 0 | 258 | 1.7 | -5.1 | 258 | 1.7
2023-01-25 05:15 | 2023-01-25 05:30 | 76.6 | 14.6 | 0 | 258 | 2.2 | -5.4 | 258 | 2.1
2023-01-25 05:30 | 2023-01-25 05:45 | 70.8 | 14.9 | 0 | 259 | 2.6 | -5.2 | 259 | 2.5
2023-01-25 05:45 | 2023-01-25 06:00 | 67.1 | 15.7 | 0 | 262 | 2.5 | -5.2 | 262 | 2.4
2023-01-25 06:00 | 2023-01-25 06:15 | 65.6 | 15.2 | 0 | 261 | 2.2 | -5.3 | 261 | 2.2
2023-01-25 06:15 | 2023-01-25 06:30 | 63 | 16.9 | 0 | 260 | 1.9 | -5.1 | 259 | 1.9
2023-01-25 06:30 | 2023-01-25 06:45 | 61.1 | 31 | 0 | 294 | 1.6 | -5 | 294 | 1.3
2023-01-25 06:45 | 2023-01-25 07:00 | 63.8 | 21.2 | 0 | 306 | 1.5 | -5.2 | 308 | 1.4
2023-01-25 07:00 | 2023-01-25 07:15 | 66 | 47.5 | 2 | 9 | 1.2 | -5.3 | 6 | 0.8
2023-01-25 07:15 | 2023-01-25 07:30 | 67.2 | 60.7 | 9 | 142 | 0.3 | -5.3 | 133 | 0.1
2023-01-25 07:30 | 2023-01-25 07:45 | 66.6 | 20.1 | 28 | 197 | 0.8 | -5 | 194 | 0.7
2023-01-25 07:45 | 2023-01-25 08:00 | 65.4 | 21.3 | 47 | 209 | 1.2 | -5 | 207 | 1.1
2023-01-25 08:00 | 2023-01-25 08:15 | 67 | 16.1 | 70 | 241 | 1.4 | -4.8 | 242 | 1.3
2023-01-25 08:15 | 2023-01-25 08:30 | 66.2 | 14.7 | 99 | 259 | 1.8 | -4.6 | 258 | 1.7
2023-01-25 08:30 | 2023-01-25 08:45 | 64.4 | 16.5 | 123 | 251 | 1.2 | -4.3 | 253 | 1.2
2023-01-25 08:45 | 2023-01-25 09:00 | 63.6 | 16.8 | 152 | 249 | 1.4 | -4 | 249 | 1.3
2023-01-25 09:00 | 2023-01-25 09:15 | 61 | 28.5 | 209 | 291 | 1 | -3.4 | 293 | 0.9
2023-01-25 09:15 | 2023-01-25 09:30 | 59.6 | 32.6 | 279 | 277 | 0.9 | -2.7 | 274 | 0.7
2023-01-25 09:30 | 2023-01-25 09:45 | 57.8 | 24.2 | 267 | 289 | 1.1 | -1.8 | 287 | 1
2023-01-25 09:45 | 2023-01-25 10:00 | 57.2 | 26.2 | 245 | 301 | 1.1 | -1.6 | 302 | 1
2023-01-25 10:00 | 2023-01-25 10:15 | 52.3 | 26.2 | 305 | 262 | 1 | -0.7 | 261 | 0.9
2023-01-25 10:15 | 2023-01-25 10:30 | 48.4 | 32.5 | 317 | 287 | 0.8 | -0.3 | 290 | 0.6
2023-01-25 10:30 | 2023-01-25 10:45 | 42.5 | 42 | 542 | 325 | 1.5 | 0.5 | 335 | 1.1
2023-01-25 10:45 | 2023-01-25 11:00 | 40 | 22.8 | 532 | 335 | 2.2 | 0.8 | 335 | 2
2023-01-25 11:00 | 2023-01-25 11:15 | 39.7 | 23 | 568 | 338 | 3 | 0.6 | 340 | 2.8
2023-01-25 11:15 | 2023-01-25 11:30 | 38.2 | 29.7 | 573 | 341 | 2.6 | 1 | 342 | 2.3
2023-01-25 11:30 | 2023-01-25 11:45 | 36 | 45.3 | 506 | 313 | 1.8 | 1.3 | 326 | 1.2
2023-01-25 11:45 | 2023-01-25 12:00 | 35.3 | 22.4 | 555 | 345 | 2.3 | 1.4 | 344 | 2.1
2023-01-25 12:00 | 2023-01-25 12:15 | 32.6 | 47.8 | 516 | 300 | 1.3 | 1.8 | 294 | 0.9
2023-01-25 12:15 | 2023-01-25 12:30 | 31 | 44.8 | 621 | 324 | 1.5 | 2.4 | 334 | 1
2023-01-25 12:30 | 2023-01-25 12:45 | 30.8 | 43.6 | 431 | 355 | 1.1 | 2.2 | 359 | 0.8
2023-01-25 12:45 | 2023-01-25 13:00 | 32.5 | 21.9 | 179 | 330 | 2.7 | 1.7 | 334 | 2.5
2023-01-25 13:00 | 2023-01-25 13:15 | 42.4 | 25.6 | 103 | 353 | 3.4 | 0.4 | 354 | 3.1
2023-01-25 13:15 | 2023-01-25 13:30 | 45.7 | 28 | 255 | 39 | 2.6 | 0.3 | 30 | 2.3
2023-01-25 13:30 | 2023-01-25 13:45 | 41.1 | 36.8 | 433 | 216 | 2 | 1.5 | 209 | 1.6
2023-01-25 13:45 | 2023-01-25 14:00 | 37.1 | 58.2 | 310 | 186 | 1.3 | 1.8 | 193 | 0.6
2023-01-25 14:00 | 2023-01-25 14:15 | 32.4 | 34.9 | 149 | 331 | 3.2 | 1.7 | 345 | 2.6
2023-01-25 14:15 | 2023-01-25 14:30 | 36 | 17.3 | 85 | 341 | 5.8 | 1.3 | 339 | 5.6
2023-01-25 14:30 | 2023-01-25 14:45 | 37.9 | 15.9 | 108 | 352 | 4 | 1.1 | 352 | 3.9
2023-01-25 14:45 | 2023-01-25 15:00 | 31.6 | 14.5 | 177 | 355 | 6 | 1.7 | 355 | 5.8
2023-01-25 15:00 | 2023-01-25 15:15 | 30.8 | 15 | 262 | 1 | 5.8 | 2.1 | 1 | 5.6
2023-01-25 15:15 | 2023-01-25 15:30 | 29.6 | 11.5 | 187 | 10 | 4.9 | 1.8 | 9 | 4.8
2023-01-25 15:30 | 2023-01-25 15:45 | 29.1 | 16.2 | 91 | 18 | 2.6 | 1.4 | 19 | 2.5
2023-01-25 15:45 | 2023-01-25 16:00 | 29.5 | 18.1 | 73 | 27 | 2.4 | 1.3 | 27 | 2.3
2023-01-25 16:00 | 2023-01-25 16:15 | 31.4 | 12.6 | 60 | 17 | 5 | 1.2 | 17 | 4.8
2023-01-25 16:15 | 2023-01-25 16:30 | 34.7 | 12.5 | 48 | 19 | 4.6 | 1 | 19 | 4.5
2023-01-25 16:30 | 2023-01-25 16:45 | 37.1 | 12.8 | 37 | 26 | 4.5 | 0.7 | 26 | 4.4
2023-01-25 16:45 | 2023-01-25 17:00 | 42.2 | 11.7 | 17 | 6 | 5.4 | 0.2 | 6 | 5.2
2023-01-25 17:00 | 2023-01-25 17:15 | 44.4 | 13.2 | 5 | 3 | 4.2 | -0.1 | 4 | 4
2023-01-25 17:15 | 2023-01-25 17:30 | 47 | 12.1 | 1 | 356 | 4.3 | -0.6 | 356 | 4.2
2023-01-25 17:30 | 2023-01-25 17:45 | 51.7 | 10.3 | 0 | 354 | 2.5 | -1.1 | 355 | 2.5
2023-01-25 17:45 | 2023-01-25 18:00 | 51.7 | 10.7 | 0 | 332 | 1.2 | -1 | 333 | 1.2
2023-01-25 18:00 | 2023-01-25 18:15 | 53.5 | 23.9 | 0 | 303 | 1.6 | -1 | 304 | 1.5
2023-01-25 18:15 | 2023-01-25 18:30 | 72.9 | 37.5 | 0 | 342 | 1 | -1.9 | 336 | 0.8
2023-01-25 18:30 | 2023-01-25 18:45 | 74.9 | 13.2 | 0 | 137 | 0.3 | -2 | 139 | 0.3
2023-01-25 18:45 | 2023-01-25 19:00 | 70.7 | 25.3 | 0 | 156 | 0.9 | -1.8 | 156 | 0.9
2023-01-25 19:00 | 2023-01-25 19:15 | 71 | 20.4 | 0 | 128 | 1.1 | -2.2 | 130 | 1.1
2023-01-25 19:15 | 2023-01-25 19:30 | 70.9 | 18.9 | 0 | 137 | 0.8 | -2.2 | 140 | 0.7
2023-01-25 19:30 | 2023-01-25 19:45 | 71.1 | 23.5 | 0 | 108 | 0.7 | -2.5 | 107 | 0.7
2023-01-25 19:45 | 2023-01-25 20:00 | 74 | 30.3 | 0 | 26 | 0.9 | -3 | 21 | 0.8
2023-01-25 20:00 | 2023-01-25 20:15 | 74.4 | 30.8 | 0 | 55 | 1.1 | -3.2 | 32 | 1
2023-01-25 20:15 | 2023-01-25 20:30 | 75 | 28.6 | 0 | 269 | 0.6 | -3.7 | 262 | 0.6
2023-01-25 20:30 | 2023-01-25 20:45 | 76.7 | 15.1 | 0 | 349 | 1.3 | -3.9 | 352 | 1.2
2023-01-25 20:45 | 2023-01-25 21:00 | 75.4 | 25.1 | 0 | 51 | 0.7 | -3.3 | 37 | 0.6
2023-01-25 21:00 | 2023-01-25 21:15 | 75.6 | 62.8 | 0 | 271 | 0.3 | -3.5 | 259 | 0.1
2023-01-25 21:15 | 2023-01-25 21:30 | 77.1 | 34.2 | 0 | 253 | 0.6 | -4.5 | 251 | 0.5
2023-01-25 21:30 | 2023-01-25 21:45 | 79.1 | 30.2 | 0 | 251 | 0.7 | -4.5 | 250 | 0.6
2023-01-25 21:45 | 2023-01-25 22:00 | 79.7 | 15.5 | 0 | 301 | 0.6 | -5 | 305 | 0.6
2023-01-25 22:00 | 2023-01-25 22:15 | 80.3 | 36.9 | 0 | 283 | 0.5 | -5.1 | 283 | 0.4
2023-01-25 22:15 | 2023-01-25 22:30 | 81.6 | 11.7 | 0 | 333 | 1.1 | -6 | 333 | 1.1
2023-01-25 22:30 | 2023-01-25 22:45 | 82.3 | 13 | 0 | 318 | 1.4 | -6.7 | 322 | 1.4
2023-01-25 22:45 | 2023-01-25 23:00 | 81.9 | 14.2 | 0 | 259 | 0.6 | -5.5 | 258 | 0.5
2023-01-25 23:00 | 2023-01-25 23:15 | 80.6 | 21.9 | 0 | 261 | 0.8 | -6.3 | 264 | 0.8
2023-01-25 23:15 | 2023-01-25 23:30 | 80.9 | 13.3 | 0 | 269 | 1.1 | -6.4 | 269 | 1.1
2023-01-25 23:30 | 2023-01-25 23:45 | 78.9 | 31.4 | 0 | 278 | 0.6 | -6.5 | 271 | 0.5
2023-01-25 23:45 | 2023-01-26 | 81 | 35.7 | 0 | 13 | 0.7 | -7.4 | 8 | 0.5
2023-01-26 | 2023-01-26 00:15 | 81.5 | 14.8 | 0 | 329 | 1.4 | -8.2 | 331 | 1.3
2023-01-26 00:15 | 2023-01-26 00:30 | 83.4 | 14.8 | 0 | 317 | 1.2 | -9 | 320 | 1.2
2023-01-26 00:30 | 2023-01-26 00:45 | 82.9 | 19 | 0 | 337 | 1.6 | -9.1 | 342 | 1.5
2023-01-26 00:45 | 2023-01-26 01:00 | 84.1 | 17.1 | 0 | 346 | 2.8 | -9.1 | 346 | 2.7
2023-01-26 01:00 | 2023-01-26 01:15 | 81.3 | 22.5 | 0 | 315 | 1.6 | -8.8 | 327 | 1.4
2023-01-26 01:15 | 2023-01-26 01:30 | 80.9 | 34.6 | 0 | 250 | 0.5 | -8.6 | 250 | 0.4
2023-01-26 01:30 | 2023-01-26 01:45 | 80 | 31.7 | 0 | 177 | 0.6 | -9.3 | 181 | 0.5
2023-01-26 01:45 | 2023-01-26 02:00 | 79.7 | 40 | 0 | 289 | 0.8 | -9.2 | 292 | 0.6
2023-01-26 02:00 | 2023-01-26 02:15 | 76.3 | 27.2 | 0 | 300 | 1.1 | -8.8 | 311 | 0.9
2023-01-26 02:15 | 2023-01-26 02:30 | 77.4 | 14.2 | 0 | 218 | 0.7 | -8.9 | 218 | 0.7
2023-01-26 02:30 | 2023-01-26 02:45 | 76.9 | 10.6 | 0 | 195 | 0.9 | -9.5 | 195 | 0.9
2023-01-26 02:45 | 2023-01-26 03:00 | 76.3 | 21.2 | 0 | 233 | 1.2 | -9.8 | 232 | 1.2
2023-01-26 03:00 | 2023-01-26 03:15 | 66.7 | 25.1 | 0 | 294 | 1.4 | -9 | 295 | 1.3
2023-01-26 03:15 | 2023-01-26 03:30 | 59.7 | 20.2 | 0 | 300 | 1.5 | -8.6 | 300 | 1.4
2023-01-26 03:30 | 2023-01-26 03:45 | 55.4 | 20.5 | 0 | 293 | 1.9 | -8.3 | 294 | 1.7
2023-01-26 03:45 | 2023-01-26 04:00 | 51.1 | 20.4 | 0 | 295 | 2.3 | -7.8 | 294 | 2.2
2023-01-26 04:00 | 2023-01-26 04:15 | 50.1 | 20.4 | 0 | 294 | 1.7 | -8 | 294 | 1.6
2023-01-26 04:15 | 2023-01-26 04:30 | 50.3 | 20.8 | 0 | 293 | 1.7 | -8.3 | 292 | 1.6
2023-01-26 04:30 | 2023-01-26 04:45 | 50.7 | 17.9 | 0 | 304 | 2.2 | -8.5 | 305 | 2.1
2023-01-26 04:45 | 2023-01-26 05:00 | 49.2 | 17.3 | 0 | 308 | 1.9 | -8.5 | 308 | 1.8
2023-01-26 05:00 | 2023-01-26 05:15 | 48.7 | 22.6 | 0 | 295 | 1.3 | -8.3 | 295 | 1.2
2023-01-26 05:15 | 2023-01-26 05:30 | 46.7 | 22.2 | 0 | 289 | 1.4 | -7.9 | 288 | 1.3
2023-01-26 05:30 | 2023-01-26 05:45 | 43.7 | 24.7 | 0 | 285 | 2.1 | -7.1 | 285 | 1.9
2023-01-26 05:45 | 2023-01-26 06:00 | 42.4 | 21.1 | 0 | 296 | 2.2 | -7.1 | 296 | 2.1
2023-01-26 06:00 | 2023-01-26 06:15 | 42.1 | 20.5 | 0 | 300 | 2.2 | -7.2 | 301 | 2.1
2023-01-26 06:15 | 2023-01-26 06:30 | 43.1 | 19.1 | 0 | 304 | 2 | -7.5 | 304 | 1.9
2023-01-26 06:30 | 2023-01-26 06:45 | 45 | 13 | 0 | 317 | 2.7 | -8.1 | 317 | 2.6
2023-01-26 06:45 | 2023-01-26 07:00 | 45.8 | 15.6 | 1 | 313 | 2.6 | -8.1 | 313 | 2.5
2023-01-26 07:00 | 2023-01-26 07:15 | 43.6 | 20.1 | 8 | 301 | 2.7 | -7.5 | 301 | 2.5
2023-01-26 07:15 | 2023-01-26 07:30 | 41.6 | 20.1 | 40 | 300 | 2.6 | -7.2 | 300 | 2.4
2023-01-26 07:30 | 2023-01-26 07:45 | 40.5 | 17.8 | 77 | 312 | 2.8 | -7.2 | 312 | 2.6
2023-01-26 07:45 | 2023-01-26 08:00 | 39.6 | 16.9 | 117 | 306 | 3 | -6.9 | 307 | 2.8
2023-01-26 08:00 | 2023-01-26 08:15 | 36.4 | 18.8 | 160 | 296 | 2.6 | -5.9 | 297 | 2.4
2023-01-26 08:15 | 2023-01-26 08:30 | 33.7 | 20.1 | 205 | 299 | 2.8 | -5 | 299 | 2.7
2023-01-26 08:30 | 2023-01-26 08:45 | 31.2 | 22.9 | 250 | 283 | 2.5 | -3.7 | 283 | 2.3
2023-01-26 08:45 | 2023-01-26 09:00 | 27.9 | 16.9 | 294 | 270 | 3.4 | -2.3 | 269 | 3.2
2023-01-26 09:00 | 2023-01-26 09:15 | 25.9 | 18.5 | 337 | 269 | 4.1 | -1.6 | 268 | 3.8
2023-01-26 09:15 | 2023-01-26 09:30 | 24.6 | 18.1 | 379 | 267 | 3.1 | -0.8 | 267 | 3
2023-01-26 09:30 | 2023-01-26 09:45 | 22.8 | 18.9 | 417 | 261 | 4.1 | -0.1 | 261 | 3.9
2023-01-26 09:45 | 2023-01-26 10:00 | 21 | 22.9 | 452 | 276 | 3.9 | 0.6 | 274 | 3.6
2023-01-26 10:00 | 2023-01-26 10:15 | 20.1 | 20.9 | 484 | 271 | 3.9 | 1 | 271 | 3.6
2023-01-26 10:15 | 2023-01-26 10:30 | 19.6 | 23.3 | 514 | 283 | 3.5 | 1.4 | 282 | 3.2
2023-01-26 10:30 | 2023-01-26 10:45 | 18.8 | 22 | 540 | 270 | 3.5 | 2.1 | 268 | 3.3
2023-01-26 10:45 | 2023-01-26 11:00 | 18.1 | 23.6 | 563 | 275 | 3.5 | 2.5 | 274 | 3.2
2023-01-26 11:00 | 2023-01-26 11:15 | 17.5 | 24.4 | 581 | 293 | 3.7 | 2.8 | 293 | 3.3
2023-01-26 11:15 | 2023-01-26 11:30 | 16.6 | 28.7 | 596 | 292 | 2.9 | 3.2 | 294 | 2.6
2023-01-26 11:30 | 2023-01-26 11:45 | 16.2 | 28.2 | 607 | 291 | 3 | 3.8 | 292 | 2.6
2023-01-26 11:45 | 2023-01-26 12:00 | 15.8 | 30 | 613 | 279 | 3.3 | 3.8 | 278 | 2.8
2023-01-26 12:00 | 2023-01-26 12:15 | 15.6 | 24.9 | 616 | 263 | 2.9 | 4.4 | 264 | 2.6
2023-01-26 12:15 | 2023-01-26 12:30 | 14.8 | 21.4 | 615 | 259 | 3.2 | 4.6 | 257 | 2.9
2023-01-26 12:30 | 2023-01-26 12:45 | 15.3 | 23.5 | 609 | 282 | 3.4 | 4.4 | 282 | 3.1
2023-01-26 12:45 | 2023-01-26 13:00 | 15 | 29.5 | 600 | 279 | 2.7 | 4.8 | 279 | 2.4
2023-01-26 13:00 | 2023-01-26 13:15 | 14.2 | 27.4 | 586 | 277 | 3.4 | 5.4 | 277 | 3
2023-01-26 13:15 | 2023-01-26 13:30 | 13.8 | 26.8 | 570 | 283 | 3.6 | 5.7 | 282 | 3.3
2023-01-26 13:30 | 2023-01-26 13:45 | 13.5 | 25.3 | 550 | 276 | 3.9 | 5.9 | 275 | 3.5
2023-01-26 13:45 | 2023-01-26 14:00 | 13.4 | 21.9 | 526 | 272 | 3.8 | 6.2 | 272 | 3.5
2023-01-26 14:00 | 2023-01-26 14:15 | 13.2 | 24 | 499 | 282 | 4.1 | 6.3 | 281 | 3.7
2023-01-26 14:15 | 2023-01-26 14:30 | 13.1 | 26.8 | 469 | 280 | 3.8 | 6.5 | 278 | 3.4
2023-01-26 14:30 | 2023-01-26 14:45 | 13 | 23 | 434 | 259 | 3.5 | 6.7 | 259 | 3.2
2023-01-26 14:45 | 2023-01-26 15:00 | 12.9 | 26.8 | 396 | 274 | 3 | 6.9 | 270 | 2.7
2023-01-26 15:00 | 2023-01-26 15:15 | 13.2 | 25.1 | 357 | 278 | 2.9 | 7 | 279 | 2.6
2023-01-26 15:15 | 2023-01-26 15:30 | 13.2 | 25.8 | 315 | 280 | 3 | 7 | 283 | 2.7
2023-01-26 15:30 | 2023-01-26 15:45 | 13.3 | 22.9 | 271 | 291 | 3.4 | 6.9 | 291 | 3.1
2023-01-26 15:45 | 2023-01-26 16:00 | 13.3 | 22.9 | 227 | 267 | 2.4 | 7.2 | 267 | 2.2
2023-01-26 16:00 | 2023-01-26 16:15 | 13.6 | 19.5 | 183 | 261 | 3 | 6.9 | 261 | 2.9
2023-01-26 16:15 | 2023-01-26 16:30 | 13.8 | 18.6 | 140 | 262 | 3.4 | 6.7 | 261 | 3.3
2023-01-26 16:30 | 2023-01-26 16:45 | 14.1 | 20 | 44 | 271 | 2.9 | 6.5 | 270 | 2.7
2023-01-26 16:45 | 2023-01-26 17:00 | 14.8 | 17.8 | 16 | 269 | 2.5 | 6 | 268 | 2.4
2023-01-26 17:00 | 2023-01-26 17:15 | 15.6 | 18.8 | 9 | 266 | 2.2 | 5.6 | 266 | 2.1
2023-01-26 17:15 | 2023-01-26 17:30 | 16.3 | 16.4 | 3 | 259 | 1.6 | 5.1 | 259 | 1.6
2023-01-26 17:30 | 2023-01-26 17:45 | 16.8 | 15.7 | 0 | 263 | 1.7 | 4.6 | 263 | 1.6
2023-01-26 17:45 | 2023-01-26 18:00 | 17.3 | 20.4 | 0 | 272 | 1.9 | 4.3 | 271 | 1.8
2023-01-26 18:00 | 2023-01-26 18:15 | 18 | 18.7 | 0 | 271 | 2.4 | 4.1 | 270 | 2.2
2023-01-26 18:15 | 2023-01-26 18:30 | 18.6 | 20.8 | 0 | 276 | 2.7 | 4 | 275 | 2.5
2023-01-26 18:30 | 2023-01-26 18:45 | 19.4 | 22.4 | 0 | 295 | 2.5 | 3.5 | 295 | 2.3
2023-01-26 18:45 | 2023-01-26 19:00 | 20.9 | 16 | 0 | 310 | 2.9 | 2.7 | 310 | 2.7
2023-01-26 19:00 | 2023-01-26 19:15 | 22.3 | 14.8 | 0 | 315 | 3.3 | 1.8 | 315 | 3.2
2023-01-26 19:15 | 2023-01-26 19:30 | 25.3 | 15.1 | 0 | 323 | 4 | 0.1 | 324 | 3.9
2023-01-26 19:30 | 2023-01-26 19:45 | 28.8 | 13.5 | 0 | 318 | 3.4 | -1.1 | 319 | 3.3
2023-01-26 19:45 | 2023-01-26 20:00 | 27.8 | 17 | 0 | 306 | 2.5 | -0.3 | 306 | 2.4
2023-01-26 20:00 | 2023-01-26 20:15 | 28.4 | 15.3 | 0 | 310 | 3 | -0.6 | 310 | 2.9
2023-01-26 20:15 | 2023-01-26 20:30 | 28.2 | 16.2 | 0 | 315 | 2.6 | -0.5 | 315 | 2.5
2023-01-26 20:30 | 2023-01-26 20:45 | 28.7 | 12.2 | 0 | 319 | 2.9 | -0.7 | 318 | 2.8
2023-01-26 20:45 | 2023-01-26 21:00 | 28.1 | 19.1 | 0 | 300 | 2.1 | -0.1 | 301 | 2
2023-01-26 21:00 | 2023-01-26 21:15 | 28.8 | 21.4 | 0 | 285 | 1.1 | -0.3 | 283 | 1.1
2023-01-26 21:15 | 2023-01-26 21:30 | 28.9 | 16.4 | 0 | 307 | 1.4 | -0.4 | 308 | 1.4
2023-01-26 21:30 | 2023-01-26 21:45 | 28.9 | 17.1 | 0 | 300 | 2.2 | -0.1 | 300 | 2.1
2023-01-26 21:45 | 2023-01-26 22:00 | 29.5 | 14.3 | 0 | 314 | 2.9 | -0.3 | 314 | 2.8
2023-01-26 22:00 | 2023-01-26 22:15 | 29.8 | 13.5 | 0 | 318 | 3.2 | -0.2 | 318 | 3.1
2023-01-26 22:15 | 2023-01-26 22:30 | 30.3 | 13.6 | 0 | 319 | 3.2 | -0.3 | 318 | 3.1
2023-01-26 22:30 | 2023-01-26 22:45 | 31 | 11.6 | 0 | 320 | 2.8 | -0.5 | 320 | 2.7
2023-01-26 22:45 | 2023-01-26 23:00 | 32 | 15.7 | 0 | 316 | 1.7 | -0.6 | 317 | 1.6
2023-01-26 23:00 | 2023-01-26 23:15 | 32.2 | 19.5 | 0 | 312 | 1.7 | -0.4 | 312 | 1.6
2023-01-26 23:15 | 2023-01-26 23:30 | 32.2 | 60.8 | 0 | 217 | 1 | -0.4 | 229 | 0.4
2023-01-26 23:30 | 2023-01-26 23:45 | 36.2 | 11.8 | 0 | 140 | 1.1 | -1.5 | 140 | 1.1
2023-01-26 23:45 | 2023-01-27 | 36.5 | 62.8 | 0 | 34 | 0.6 | -1.7 | 40 | 0.2
2023-01-27 | 2023-01-27 00:15 | 35.8 | 56 | 0 | 4 | 1.3 | -1.7 | 17 | 0.7
2023-01-27 00:15 | 2023-01-27 00:30 | 42.9 | 21 | 0 | 53 | 1.3 | -3.9 | 58 | 1.2
2023-01-27 00:30 | 2023-01-27 00:45 | 41.7 | 22.4 | 0 | 50 | 0.8 | -3.5 | 49 | 0.8
2023-01-27 00:45 | 2023-01-27 01:00 | 39.6 | 46.4 | 0 | 313 | 1.1 | -2 | 285 | 0.7
2023-01-27 01:00 | 2023-01-27 01:15 | 31.9 | 17.9 | 0 | 267 | 2.5 | 2.1 | 266 | 2.4
2023-01-27 01:15 | 2023-01-27 01:30 | 29.2 | 20.7 | 0 | 277 | 3 | 2.8 | 277 | 2.8
2023-01-27 01:30 | 2023-01-27 01:45 | 28.9 | 21.1 | 0 | 273 | 3.2 | 2.9 | 272 | 3
2023-01-27 01:45 | 2023-01-27 02:00 | 28.6 | 20.2 | 0 | 279 | 3.4 | 3 | 276 | 3.2
2023-01-27 02:00 | 2023-01-27 02:15 | 29.6 | 19.8 | 0 | 272 | 2.9 | 2.5 | 270 | 2.7
2023-01-27 02:15 | 2023-01-27 02:30 | 29.9 | 15.5 | 0 | 258 | 3.8 | 2.6 | 258 | 3.6
2023-01-27 02:30 | 2023-01-27 02:45 | 29.8 | 22.4 | 0 | 281 | 3.6 | 2.8 | 279 | 3.3
2023-01-27 02:45 | 2023-01-27 03:00 | 28.6 | 20.3 | 0 | 275 | 3.6 | 3.2 | 274 | 3.4
2023-01-27 03:00 | 2023-01-27 03:15 | 28.7 | 23.4 | 0 | 291 | 3.3 | 2.8 | 289 | 3.1
2023-01-27 03:15 | 2023-01-27 03:30 | 30.9 | 21.8 | 0 | 289 | 2.8 | 1.6 | 288 | 2.6
2023-01-27 03:30 | 2023-01-27 03:45 | 31.7 | 21.4 | 0 | 297 | 2.1 | 1.3 | 296 | 2
2023-01-27 03:45 | 2023-01-27 04:00 | 32.4 | 19.6 | 0 | 298 | 2.2 | 1.1 | 299 | 2
2023-01-27 04:00 | 2023-01-27 04:15 | 33.1 | 21.4 | 0 | 290 | 2.4 | 1 | 291 | 2.3
2023-01-27 04:15 | 2023-01-27 04:30 | 32.6 | 20.8 | 0 | 291 | 2.9 | 1.4 | 292 | 2.7
2023-01-27 04:30 | 2023-01-27 04:45 | 33.1 | 19.7 | 0 | 295 | 2.5 | 1 | 295 | 2.4
2023-01-27 04:45 | 2023-01-27 05:00 | 34.1 | 19.8 | 0 | 299 | 2.6 | 0.8 | 299 | 2.4
2023-01-27 05:00 | 2023-01-27 05:15 | 34.3 | 20.9 | 0 | 301 | 2.4 | 0.7 | 301 | 2.2
2023-01-27 05:15 | 2023-01-27 05:30 | 35.5 | 20.8 | 0 | 296 | 2.3 | 0.2 | 296 | 2.1
2023-01-27 05:30 | 2023-01-27 05:45 | 37.4 | 21.9 | 0 | 294 | 1.6 | -0.6 | 295 | 1.5
2023-01-27 05:45 | 2023-01-27 06:00 | 37.6 | 21.4 | 0 | 297 | 2.2 | -0.6 | 295 | 2.1
2023-01-27 06:00 | 2023-01-27 06:15 | 36.9 | 24 | 0 | 301 | 1.7 | -0.5 | 300 | 1.5
2023-01-27 06:15 | 2023-01-27 06:30 | 38.8 | 38.2 | 0 | 8 | 0.8 | -1.7 | 350 | 0.6
2023-01-27 06:30 | 2023-01-27 06:45 | 42.9 | 50.3 | 0 | 12 | 0.4 | -2.6 | 2 | 0.2
2023-01-27 06:45 | 2023-01-27 07:00 | 42 | 39.1 | 2 | 126 | 0.8 | -2 | 124 | 0.6
2023-01-27 07:00 | 2023-01-27 07:15 | 41.5 | 60.5 | 17 | 269 | 0.9 | -1.6 | 266 | 0.4
2023-01-27 07:15 | 2023-01-27 07:30 | 40.3 | 36.5 | 57 | 288 | 0.9 | -2.2 | 295 | 0.7
2023-01-27 07:30 | 2023-01-27 07:45 | 43.9 | 14.2 | 113 | 330 | 1.7 | -3.9 | 332 | 1.7
2023-01-27 07:45 | 2023-01-27 08:00 | 41.8 | 25.9 | 169 | 310 | 0.8 | -2.7 | 316 | 0.8
2023-01-27 08:00 | 2023-01-27 08:15 | 37.4 | 29.9 | 146 | 274 | 0.5 | -1.6 | 271 | 0.4
2023-01-27 08:15 | 2023-01-27 08:30 | 35.5 | 23.4 | 263 | 206 | 0.5 | -0.6 | 205 | 0.4
2023-01-27 08:30 | 2023-01-27 08:45 | 33.3 | 25.1 | 300 | 185 | 1 | 0 | 183 | 0.9
2023-01-27 08:45 | 2023-01-27 09:00 | 34.2 | 28.5 | 221 | 185 | 0.6 | 0.6 | 189 | 0.5
2023-01-27 09:00 | 2023-01-27 09:15 | 31.3 | 46.4 | 348 | 312 | 0.4 | 1.9 | 324 | 0.2
2023-01-27 09:15 | 2023-01-27 09:30 | 28.5 | 34.2 | 406 | 271 | 0.7 | 3.1 | 274 | 0.6
2023-01-27 09:30 | 2023-01-27 09:45 | 27.3 | 36.2 | 417 | 254 | 0.7 | 3.8 | 256 | 0.6
2023-01-27 09:45 | 2023-01-27 10:00 | 26.7 | 23.6 | 456 | 237 | 0.9 | 4.3 | 240 | 0.9
2023-01-27 10:00 | 2023-01-27 10:15 | 26.5 | 26.4 | 487 | 225 | 1.3 | 5 | 231 | 1.1
2023-01-27 10:15 | 2023-01-27 10:30 | 25.3 | 18.7 | 516 | 246 | 1.4 | 6 | 244 | 1.3
2023-01-27 10:30 | 2023-01-27 10:45 | 23.4 | 45.8 | 544 | 209 | 0.9 | 7 | 207 | 0.6
2023-01-27 10:45 | 2023-01-27 11:00 | 23 | 34.4 | 563 | 146 | 1.9 | 7.6 | 144 | 1.5
2023-01-27 11:00 | 2023-01-27 11:15 | 23.3 | 23.4 | 586 | 128 | 2.4 | 7.9 | 130 | 2.2
2023-01-27 11:15 | 2023-01-27 11:30 | 22.7 | 31.9 | 523 | 156 | 2 | 8.2 | 156 | 1.7
2023-01-27 11:30 | 2023-01-27 11:45 | 22 | 36.7 | 562 | 168 | 2.3 | 8.6 | 173 | 1.8
2023-01-27 11:45 | 2023-01-27 12:00 | 20.6 | 44.8 | 588 | 289 | 1.2 | 9.3 | 303 | 0.8
2023-01-27 12:00 | 2023-01-27 12:15 | 19.9 | 47.3 | 663 | 2 | 1.4 | 9.7 | 9 | 0.9
2023-01-27 12:15 | 2023-01-27 12:30 | 19.7 | 38.1 | 634 | 51 | 1.7 | 9.9 | 43 | 1.3
2023-01-27 12:30 | 2023-01-27 12:45 | 21.5 | 24.2 | 534 | 121 | 3.1 | 10.2 | 118 | 2.8
2023-01-27 12:45 | 2023-01-27 13:00 | 25.3 | 15.6 | 597 | 113 | 5.2 | 9.3 | 112 | 5
2023-01-27 13:00 | 2023-01-27 13:15 | 26.4 | 16 | 528 | 111 | 5.1 | 9 | 111 | 4.9
2023-01-27 13:15 | 2023-01-27 13:30 | 26.7 | 13.5 | 534 | 92 | 4.6 | 8.8 | 92 | 4.5
2023-01-27 13:30 | 2023-01-27 13:45 | 28.1 | 13.6 | 390 | 89 | 4 | 8.3 | 89 | 3.8
2023-01-27 13:45 | 2023-01-27 14:00 | 28.1 | 21.1 | 584 | 110 | 2.8 | 8.8 | 111 | 2.6
2023-01-27 14:00 | 2023-01-27 14:15 | 29.3 | 20.7 | 495 | 99 | 2.5 | 9 | 104 | 2.3
2023-01-27 14:15 | 2023-01-27 14:30 | 30.7 | 19 | 524 | 108 | 2.6 | 9.1 | 108 | 2.5
2023-01-27 14:30 | 2023-01-27 14:45 | 30.6 | 27.6 | 436 | 69 | 1.9 | 9.5 | 70 | 1.7
2023-01-27 14:45 | 2023-01-27 15:00 | 29.4 | 36.9 | 398 | 91 | 1.8 | 10.2 | 94 | 1.5
2023-01-27 15:00 | 2023-01-27 15:15 | 27.3 | 26.1 | 386 | 126 | 1.4 | 11 | 124 | 1.2
2023-01-27 15:15 | 2023-01-27 15:30 | 25.4 | 38.7 | 312 | 115 | 1.2 | 11.4 | 114 | 0.9
2023-01-27 15:30 | 2023-01-27 15:45 | 24 | 23.8 | 270 | 135 | 1.3 | 11.5 | 137 | 1.2
2023-01-27 15:45 | 2023-01-27 16:00 | 27 | 24.9 | 163 | 87 | 2 | 11 | 96 | 1.8
2023-01-27 16:00 | 2023-01-27 16:15 | 32.5 | 12.4 | 90 | 105 | 3.5 | 9.5 | 104 | 3.4
2023-01-27 16:15 | 2023-01-27 16:30 | 37.8 | 15 | 140 | 98 | 3.4 | 8.4 | 98 | 3.3
2023-01-27 16:30 | 2023-01-27 16:45 | 39.9 | 27.1 | 57 | 60 | 2.1 | 7.7 | 57 | 1.9
2023-01-27 16:45 | 2023-01-27 17:00 | 45.7 | 21.6 | 15 | 52 | 1.8 | 5.9 | 53 | 1.7
2023-01-27 17:00 | 2023-01-27 17:15 | 38 | 41.1 | 8 | 296 | 1.7 | 7.3 | 290 | 1.3
2023-01-27 17:15 | 2023-01-27 17:30 | 25.7 | 19.2 | 2 | 269 | 4.2 | 9.9 | 268 | 4
2023-01-27 17:30 | 2023-01-27 17:45 | 25.3 | 20.2 | 0 | 272 | 4.3 | 9.6 | 271 | 4.1
2023-01-27 17:45 | 2023-01-27 18:00 | 25.6 | 22.8 | 0 | 283 | 3.8 | 9.4 | 281 | 3.5
2023-01-27 18:00 | 2023-01-27 18:15 | 25.9 | 20.3 | 0 | 276 | 4.3 | 9.2 | 275 | 4
2023-01-27 18:15 | 2023-01-27 18:30 | 26.4 | 22.5 | 0 | 286 | 4.3 | 9 | 285 | 4
2023-01-27 18:30 | 2023-01-27 18:45 | 27.2 | 20.9 | 0 | 290 | 3.7 | 8.4 | 289 | 3.5
2023-01-27 18:45 | 2023-01-27 19:00 | 28.2 | 21.3 | 0 | 292 | 2.9 | 7.9 | 291 | 2.7
2023-01-27 19:00 | 2023-01-27 19:15 | 29.4 | 21.5 | 0 | 293 | 3 | 7.3 | 292 | 2.8
2023-01-27 19:15 | 2023-01-27 19:30 | 30.2 | 24 | 0 | 292 | 2.4 | 7 | 292 | 2.2
2023-01-27 19:30 | 2023-01-27 19:45 | 30.4 | 22.5 | 0 | 293 | 2.8 | 7.1 | 293 | 2.6
2023-01-27 19:45 | 2023-01-27 20:00 | 30.8 | 21.7 | 0 | 285 | 2.7 | 6.9 | 285 | 2.5
2023-01-27 20:00 | 2023-01-27 20:15 | 31.4 | 21.6 | 0 | 300 | 2.2 | 6.5 | 299 | 2
2023-01-27 20:15 | 2023-01-27 20:30 | 32.2 | 20.5 | 0 | 302 | 2.1 | 6.1 | 302 | 2
2023-01-27 20:30 | 2023-01-27 20:45 | 33.1 | 23.7 | 0 | 281 | 1.8 | 5.8 | 281 | 1.7
2023-01-27 20:45 | 2023-01-27 21:00 | 34.2 | 20.8 | 0 | 235 | 1.1 | 5.2 | 236 | 1
2023-01-27 21:00 | 2023-01-27 21:15 | 35.5 | 22.7 | 0 | 221 | 0.6 | 4.9 | 222 | 0.5
2023-01-27 21:15 | 2023-01-27 21:30 | 37.3 | 30.7 | 0 | 51 | 1 | 3.9 | 34 | 0.8
2023-01-27 21:30 | 2023-01-27 21:45 | 37.7 | 20 | 0 | 53 | 1.1 | 4 | 42 | 1
2023-01-27 21:45 | 2023-01-27 22:00 | 37.7 | 22.5 | 0 | 88 | 0.6 | 4.2 | 85 | 0.6
2023-01-27 22:00 | 2023-01-27 22:15 | 38.4 | 22.8 | 0 | 275 | 0.7 | 4.3 | 273 | 0.6
2023-01-27 22:15 | 2023-01-27 22:30 | 39.7 | 32.5 | 0 | 327 | 0.6 | 3.5 | 323 | 0.5
2023-01-27 22:30 | 2023-01-27 22:45 | 40.9 | 15.7 | 0 | 30 | 1.6 | 2.9 | 30 | 1.6
2023-01-27 22:45 | 2023-01-27 23:00 | 40.2 | 28.2 | 0 | 63 | 1 | 3.4 | 61 | 0.8
2023-01-27 23:00 | 2023-01-27 23:15 | 41.2 | 27.4 | 0 | 62 | 0.9 | 2.6 | 68 | 0.8
2023-01-27 23:15 | 2023-01-27 23:30 | 42.8 | 39.4 | 0 | 11 | 1.8 | 2.7 | 7 | 1.4
2023-01-27 23:30 | 2023-01-27 23:45 | 36.1 | 23.1 | 0 | 311 | 1.6 | 5.5 | 313 | 1.5
2023-01-27 23:45 | 2023-01-28 | 34.9 | 26.4 | 0 | 282 | 1.5 | 5.7 | 282 | 1.3
2023-01-28 | 2023-01-28 00:15 | 34.5 | 15.9 | 0 | 316 | 2.9 | 5.7 | 317 | 2.8
2023-01-28 00:15 | 2023-01-28 00:30 | 34.9 | 51.7 | 0 | 275 | 1.8 | 5.1 | 290 | 1
2023-01-28 00:30 | 2023-01-28 00:45 | 43.5 | 18.4 | 0 | 136 | 1.2 | 1.6 | 136 | 1.1
2023-01-28 00:45 | 2023-01-28 01:00 | 48.2 | 18.2 | 0 | 135 | 1.1 | 0.8 | 138 | 1
2023-01-28 01:00 | 2023-01-28 01:15 | 48.9 | 12.2 | 0 | 157 | 1.2 | 0.9 | 155 | 1.2
2023-01-28 01:15 | 2023-01-28 01:30 | 47.3 | 46.1 | 0 | 189 | 0.8 | 1.9 | 180 | 0.5
2023-01-28 01:30 | 2023-01-28 01:45 | 45.1 | 29.7 | 0 | 258 | 1.1 | 2.6 | 256 | 0.9
2023-01-28 01:45 | 2023-01-28 02:00 | 42.1 | 25.8 | 0 | 296 | 1.8 | 3.4 | 295 | 1.6
2023-01-28 02:00 | 2023-01-28 02:15 | 39.9 | 23.2 | 0 | 283 | 2.2 | 4.4 | 283 | 2
2023-01-28 02:15 | 2023-01-28 02:30 | 38.6 | 19.3 | 0 | 269 | 2 | 4.6 | 269 | 1.9
2023-01-28 02:30 | 2023-01-28 02:45 | 43.5 | 30.8 | 0 | 196 | 1.3 | 2.2 | 196 | 1.2
2023-01-28 02:45 | 2023-01-28 03:00 | 49.4 | 16.3 | 0 | 219 | 1.6 | 1.3 | 219 | 1.5
2023-01-28 03:00 | 2023-01-28 03:15 | 48.1 | 22.2 | 0 | 250 | 1.6 | 1.3 | 247 | 1.5
2023-01-28 03:15 | 2023-01-28 03:30 | 50.4 | 16.2 | 0 | 278 | 1.2 | 0.6 | 276 | 1.2
2023-01-28 03:30 | 2023-01-28 03:45 | 50 | 20.5 | 0 | 272 | 1.1 | 1 | 268 | 1
2023-01-28 03:45 | 2023-01-28 04:00 | 51.6 | 37.8 | 0 | 174 | 0.8 | -0.3 | 180 | 0.7
2023-01-28 04:00 | 2023-01-28 04:15 | 60.6 | 34.2 | 0 | 115 | 0.8 | -2.6 | 119 | 0.7
2023-01-28 04:15 | 2023-01-28 04:30 | 60.7 | 29.2 | 0 | 221 | 0.8 | -1.3 | 221 | 0.7
2023-01-28 04:30 | 2023-01-28 04:45 | 58.2 | 25.7 | 0 | 284 | 0.9 | -1 | 280 | 0.8
2023-01-28 04:45 | 2023-01-28 05:00 | 57.6 | 23 | 0 | 286 | 1.1 | -0.9 | 283 | 1
2023-01-28 05:00 | 2023-01-28 05:15 | 59.8 | 29.5 | 0 | 287 | 1.1 | -2.2 | 287 | 1
2023-01-28 05:15 | 2023-01-28 05:30 | 59.4 | 13.1 | 0 | 265 | 1.3 | -1.1 | 265 | 1.3
2023-01-28 05:30 | 2023-01-28 05:45 | 58 | 71.2 | 0 | 34 | 0.7 | -1.6 | 47 | 0.1
2023-01-28 05:45 | 2023-01-28 06:00 | 61.5 | 40.3 | 0 | 290 | 0.7 | -1.3 | 287 | 0.5
2023-01-28 06:00 | 2023-01-28 06:15 | 57.4 | 67.4 | 0 | 170 | 1.3 | -1.5 | 148 | 0.4
2023-01-28 06:15 | 2023-01-28 06:30 | 64.6 | 17.9 | 0 | 114 | 1.7 | -3.8 | 112 | 1.7
2023-01-28 06:30 | 2023-01-28 06:45 | 64.1 | 41.8 | 0 | 50 | 0.8 | -3.6 | 63 | 0.6
2023-01-28 06:45 | 2023-01-28 07:00 | 64.7 | 11 | 2 | 312 | 0.5 | -3.6 | 316 | 0.5
2023-01-28 07:00 | 2023-01-28 07:15 | 64.7 | 13.1 | 14 | 322 | 1.1 | -3.6 | 325 | 1.1
2023-01-28 07:15 | 2023-01-28 07:30 | 63.6 | 35.3 | 40 | 8 | 0.7 | -2.9 | 348 | 0.5
2023-01-28 07:30 | 2023-01-28 07:45 | 55.5 | 61 | 87 | 59 | 0.5 | -2 | 30 | 0.2
2023-01-28 07:45 | 2023-01-28 08:00 | 56.5 | 56.6 | 111 | 110 | 1 | -2.2 | 119 | 0.5
2023-01-28 08:00 | 2023-01-28 08:15 | 56.1 | 23.8 | 173 | 109 | 1.5 | -2.2 | 100 | 1.4
2023-01-28 08:15 | 2023-01-28 08:30 | 57.8 | 11.5 | 166 | 98 | 1.7 | -2 | 98 | 1.6
2023-01-28 08:30 | 2023-01-28 08:45 | 53.1 | 27.8 | 297 | 67 | 1.5 | 0 | 73 | 1.3
2023-01-28 08:45 | 2023-01-28 09:00 | 52 | 15.2 | 116 | 89 | 2.2 | 0.6 | 92 | 2.1
2023-01-28 09:00 | 2023-01-28 09:15 | 54.2 | 10.1 | 145 | 91 | 3.2 | 0.5 | 91 | 3.1
2023-01-28 09:15 | 2023-01-28 09:30 | 54.2 | 12.2 | 160 | 87 | 2.6 | 0.8 | 87 | 2.6
2023-01-28 09:30 | 2023-01-28 09:45 | 55 | 9.9 | 172 | 95 | 3.4 | 1.3 | 94 | 3.3
2023-01-28 09:45 | 2023-01-28 10:00 | 54.3 | 12.5 | 212 | 104 | 3.4 | 1.8 | 104 | 3.3
2023-01-28 10:00 | 2023-01-28 10:15 | 51 | 12 | 277 | 107 | 3.8 | 2.6 | 106 | 3.7
2023-01-28 10:15 | 2023-01-28 10:30 | 46.8 | 12.6 | 518 | 109 | 3.9 | 3.8 | 109 | 3.8
2023-01-28 10:30 | 2023-01-28 10:45 | 43.7 | 18.3 | 547 | 110 | 4.1 | 4.7 | 109 | 3.9
2023-01-28 10:45 | 2023-01-28 11:00 | 41.2 | 16.4 | 603 | 97 | 5.1 | 5.2 | 98 | 4.9
2023-01-28 11:00 | 2023-01-28 11:15 | 41.7 | 12.4 | 644 | 117 | 5.9 | 4.8 | 117 | 5.7
2023-01-28 11:15 | 2023-01-28 11:30 | 41.6 | 12.9 | 617 | 117 | 6 | 4.9 | 117 | 5.8
2023-01-28 11:30 | 2023-01-28 11:45 | 43 | 11 | 576 | 122 | 6.9 | 4.5 | 122 | 6.8
2023-01-28 11:45 | 2023-01-28 12:00 | 42.7 | 11.8 | 609 | 120 | 7.2 | 4.4 | 120 | 7
2023-01-28 12:00 | 2023-01-28 12:15 | 43.4 | 12.8 | 566 | 115 | 6.6 | 4.5 | 115 | 6.4
2023-01-28 12:15 | 2023-01-28 12:30 | 44.3 | 13.4 | 613 | 108 | 6.2 | 4.7 | 108 | 6
2023-01-28 12:30 | 2023-01-28 12:45 | 44.4 | 13.8 | 598 | 110 | 5.7 | 4.8 | 110 | 5.5
2023-01-28 12:45 | 2023-01-28 13:00 | 45.7 | 14.1 | 613 | 106 | 6.1 | 4.8 | 105 | 5.9
2023-01-28 13:00 | 2023-01-28 13:15 | 46.6 | 13.6 | 372 | 117 | 5.4 | 4.3 | 117 | 5.3
2023-01-28 13:15 | 2023-01-28 13:30 | 48.3 | 13.2 | 480 | 108 | 4.7 | 4.4 | 107 | 4.6
2023-01-28 13:30 | 2023-01-28 13:45 | 45.7 | 13.6 | 542 | 116 | 5.3 | 5.1 | 115 | 5.1
2023-01-28 13:45 | 2023-01-28 14:00 | 46.8 | 13.8 | 531 | 119 | 5.2 | 4.8 | 120 | 5.1
2023-01-28 14:00 | 2023-01-28 14:15 | 47 | 13.4 | 394 | 134 | 4.8 | 4.6 | 134 | 4.6
2023-01-28 14:15 | 2023-01-28 14:30 | 47.2 | 13.5 | 490 | 114 | 5.5 | 4.9 | 114 | 5.4
2023-01-28 14:30 | 2023-01-28 14:45 | 48.9 | 11.9 | 448 | 108 | 5.8 | 4.8 | 107 | 5.7
2023-01-28 14:45 | 2023-01-28 15:00 | 50.9 | 11 | 403 | 106 | 6.3 | 4.5 | 106 | 6.2
2023-01-28 15:00 | 2023-01-28 15:15 | 53.3 | 12.3 | 353 | 116 | 6.6 | 4.1 | 116 | 6.4
2023-01-28 15:15 | 2023-01-28 15:30 | 55.5 | 15.3 | 185 | 116 | 5.7 | 3.6 | 115 | 5.5
2023-01-28 15:30 | 2023-01-28 15:45 | 60.1 | 12.7 | 110 | 109 | 5.7 | 2.7 | 109 | 5.5
2023-01-28 15:45 | 2023-01-28 16:00 | 64.8 | 11.8 | 88 | 105 | 6.1 | 2.1 | 105 | 6
2023-01-28 16:00 | 2023-01-28 16:15 | 68.3 | 10.6 | 68 | 101 | 5.8 | 1.7 | 101 | 5.7
2023-01-28 16:15 | 2023-01-28 16:30 | 70.5 | 11.2 | 126 | 101 | 5.8 | 1.5 | 101 | 5.7
2023-01-28 16:30 | 2023-01-28 16:45 | 72.9 | 9.7 | 57 | 92 | 7 | 1 | 92 | 6.9
2023-01-28 16:45 | 2023-01-28 17:00 | 77.7 | 9.5 | 7 | 92 | 7.6 | -0.2 | 92 | 7.5
2023-01-28 17:00 | 2023-01-28 17:15 | 79.2 | 10 | 2 | 88 | 7.2 | -0.9 | 88 | 7.1
2023-01-28 17:15 | 2023-01-28 17:30 | 79.5 | 9.1 | 0 | 88 | 6.7 | -1.4 | 88 | 6.6
2023-01-28 17:30 | 2023-01-28 17:45 | 80.8 | 9.5 | 0 | 93 | 5.9 | -1.8 | 93 | 5.8
2023-01-28 17:45 | 2023-01-28 18:00 | 81 | 9.5 | 0 | 94 | 5 | -1.9 | 94 | 4.9
2023-01-28 18:00 | 2023-01-28 18:15 | 80.8 | 10.8 | 0 | 90 | 5.2 | -2.2 | 90 | 5.1
2023-01-28 18:15 | 2023-01-28 18:30 | 80.9 | 10.2 | 0 | 89 | 5.5 | -2.7 | 89 | 5.4
2023-01-28 18:30 | 2023-01-28 18:45 | 82.2 | 10 | 0 | 86 | 5.3 | -3.1 | 86 | 5.2
2023-01-28 18:45 | 2023-01-28 19:00 | 82.3 | 11.7 | 0 | 87 | 4.6 | -3.2 | 88 | 4.5
2023-01-28 19:00 | 2023-01-28 19:15 | 83 | 9.9 | 0 | 92 | 4.6 | -3.3 | 91 | 4.6
2023-01-28 19:15 | 2023-01-28 19:30 | 83.9 | 10.6 | 0 | 93 | 4.2 | -3.4 | 92 | 4.1
2023-01-28 19:30 | 2023-01-28 19:45 | 85.9 | 9.3 | 0 | 85 | 4.4 | -3.6 | 86 | 4.4
2023-01-28 19:45 | 2023-01-28 20:00 | 87.6 | 10.4 | 0 | 88 | 4.3 | -3.7 | 88 | 4.3
2023-01-28 20:00 | 2023-01-28 20:15 | 90.8 | 11.2 | 0 | 90 | 4.5 | -4 | 90 | 4.5
2023-01-28 20:15 | 2023-01-28 20:30 | 94.2 | 8.9 | 0 | 101 | 5 | -4.3 | 101 | 5
2023-01-28 20:30 | 2023-01-28 20:45 | 95.9 | 11.7 | 0 | 112 | 4.4 | -4.4 | 112 | 4.3
2023-01-28 20:45 | 2023-01-28 21:00 | 96.9 | 10.5 | 0 | 110 | 4 | -4.6 | 110 | 3.9
2023-01-28 21:00 | 2023-01-28 21:15 | 97.6 | 10.8 | 0 | 108 | 4.1 | -4.8 | 108 | 4
2023-01-28 21:15 | 2023-01-28 21:30 | 97.7 | 11.6 | 0 | 114 | 4.2 | -5 | 115 | 4.1
2023-01-28 21:30 | 2023-01-28 21:45 | 98.1 | 11.3 | 0 | 112 | 3.7 | -5.1 | 112 | 3.6
2023-01-28 21:45 | 2023-01-28 22:00 | 98.5 | 12.5 | 0 | 107 | 4.1 | -5.2 | 107 | 4
2023-01-28 22:00 | 2023-01-28 22:15 | 98.3 | 10.9 | 0 | 114 | 3.9 | -5.3 | 114 | 3.9
2023-01-28 22:15 | 2023-01-28 22:30 | 98 | 11.8 | 0 | 114 | 4.3 | -5.4 | 114 | 4.2
2023-01-28 22:30 | 2023-01-28 22:45 | 97.8 | 12.1 | 0 | 117 | 4.5 | -5.6 | 117 | 4.4
2023-01-28 22:45 | 2023-01-28 23:00 | 97.8 | 11.5 | 0 | 107 | 4.6 | -5.8 | 106 | 4.5
2023-01-28 23:00 | 2023-01-28 23:15 | 97.5 | 12.1 | 0 | 102 | 4.9 | -6 | 102 | 4.8
2023-01-28 23:15 | 2023-01-28 23:30 | 97.6 | 14.2 | 0 | 111 | 4.3 | -6 | 111 | 4.1
2023-01-28 23:30 | 2023-01-28 23:45 | 97.3 | 13.2 | 0 | 118 | 4.3 | -6.1 | 118 | 4.2
2023-01-28 23:45 | 2023-01-29 | 97.1 | 13.3 | 0 | 114 | 4.2 | -6.1 | 114 | 4.1
2023-01-29 | 2023-01-29 00:15 | 97.1 | 10.5 | 0 | 122 | 4.3 | -6.2 | 122 | 4.2
2023-01-29 00:15 | 2023-01-29 00:30 | 96.9 | 10.7 | 0 | 121 | 4.9 | -6.5 | 121 | 4.8
2023-01-29 00:30 | 2023-01-29 00:45 | 96.4 | 10.8 | 0 | 103 | 5.2 | -7.1 | 103 | 5.1
2023-01-29 00:45 | 2023-01-29 01:00 | 96.3 | 9.3 | 0 | 96 | 5.5 | -7.5 | 96 | 5.4
2023-01-29 01:00 | 2023-01-29 01:15 | 96.1 | 9.3 | 0 | 102 | 5.4 | -7.9 | 102 | 5.3
2023-01-29 01:15 | 2023-01-29 01:30 | 95.9 | 10.9 | 0 | 101 | 4.9 | -8.1 | 101 | 4.8
2023-01-29 01:30 | 2023-01-29 01:45 | 95.7 | 9.9 | 0 | 102 | 4.6 | -8.4 | 101 | 4.5
2023-01-29 01:45 | 2023-01-29 02:00 | 95.6 | 10.3 | 0 | 104 | 4.4 | -8.5 | 104 | 4.3
2023-01-29 02:00 | 2023-01-29 02:15 | 95.4 | 10.4 | 0 | 101 | 4.4 | -8.7 | 100 | 4.3
2023-01-29 02:15 | 2023-01-29 02:30 | 95.4 | 10.5 | 0 | 101 | 4.4 | -8.9 | 101 | 4.4
2023-01-29 02:30 | 2023-01-29 02:45 | 95.2 | 11 | 0 | 111 | 4.2 | -9.1 | 111 | 4.1
2023-01-29 02:45 | 2023-01-29 03:00 | 95 | 11.8 | 0 | 110 | 4 | -9.2 | 110 | 3.9
2023-01-29 03:00 | 2023-01-29 03:15 | 94.9 | 12.3 | 0 | 103 | 3.8 | -9.4 | 102 | 3.7
2023-01-29 03:15 | 2023-01-29 03:30 | 94.8 | 10 | 0 | 101 | 4.1 | -9.6 | 101 | 4
2023-01-29 03:30 | 2023-01-29 03:45 | 94.8 | 12.2 | 0 | 110 | 3.6 | -9.6 | 109 | 3.5
2023-01-29 03:45 | 2023-01-29 04:00 | 94.7 | 12.4 | 0 | 108 | 3.7 | -9.7 | 108 | 3.7
2023-01-29 04:00 | 2023-01-29 04:15 | 94.7 | 13.7 | 0 | 114 | 3.8 | -9.8 | 114 | 3.7
2023-01-29 04:15 | 2023-01-29 04:30 | 94.5 | 11 | 0 | 107 | 3.8 | -9.9 | 107 | 3.7
2023-01-29 04:30 | 2023-01-29 04:45 | 94.3 | 11.4 | 0 | 104 | 3.7 | -10.1 | 104 | 3.7
2023-01-29 04:45 | 2023-01-29 05:00 | 94.2 | 12.8 | 0 | 117 | 4 | -10.3 | 117 | 3.9
2023-01-29 05:00 | 2023-01-29 05:15 | 94.1 | 11 | 0 | 119 | 3.5 | -10.4 | 119 | 3.5
2023-01-29 05:15 | 2023-01-29 05:30 | 94.1 | 12.9 | 0 | 115 | 3.4 | -10.5 | 115 | 3.3
2023-01-29 05:30 | 2023-01-29 05:45 | 93.8 | 12.6 | 0 | 118 | 3.5 | -10.7 | 118 | 3.4
2023-01-29 05:45 | 2023-01-29 06:00 | 93.9 | 12.9 | 0 | 115 | 3.4 | -10.7 | 115 | 3.3
2023-01-29 06:00 | 2023-01-29 06:15 | 93.7 | 12.2 | 0 | 116 | 3.5 | -10.9 | 116 | 3.5
2023-01-29 06:15 | 2023-01-29 06:30 | 93.7 | 11 | 0 | 123 | 3.9 | -11 | 123 | 3.8
2023-01-29 06:30 | 2023-01-29 06:45 | 93.6 | 13.3 | 0 | 123 | 3.7 | -11.1 | 123 | 3.6
2023-01-29 06:45 | 2023-01-29 07:00 | 93.5 | 11.5 | 0 | 125 | 3.6 | -11.2 | 125 | 3.5
2023-01-29 07:00 | 2023-01-29 07:15 | 93.5 | 11.3 | 2 | 125 | 3.7 | -11.2 | 125 | 3.6
2023-01-29 07:15 | 2023-01-29 07:30 | 93.6 | 14 | 7 | 115 | 3.2 | -11.2 | 115 | 3.1
2023-01-29 07:30 | 2023-01-29 07:45 | 93.5 | 13.3 | 15 | 126 | 2.9 | -11.2 | 126 | 2.8
2023-01-29 07:45 | 2023-01-29 08:00 | 93.5 | 12.3 | 25 | 123 | 3.1 | -11.1 | 123 | 3
2023-01-29 08:00 | 2023-01-29 08:15 | 93.5 | 12.8 | 40 | 132 | 3.2 | -11.1 | 132 | 3.1
2023-01-29 08:15 | 2023-01-29 08:30 | 93.4 | 12.8 | 55 | 122 | 3.3 | -11.1 | 123 | 3.2
2023-01-29 08:30 | 2023-01-29 08:45 | 93.4 | 12.5 | 61 | 115 | 3.5 | -11.1 | 115 | 3.4
2023-01-29 08:45 | 2023-01-29 09:00 | 93.3 | 11.9 | 76 | 121 | 3.6 | -11.2 | 122 | 3.5
2023-01-29 09:00 | 2023-01-29 09:15 | 93.2 | 11.7 | 95 | 119 | 3.6 | -11.1 | 120 | 3.5
2023-01-29 09:15 | 2023-01-29 09:30 | 93.1 | 13.3 | 115 | 117 | 3.9 | -11.2 | 117 | 3.8
2023-01-29 09:30 | 2023-01-29 09:45 | 93 | 12 | 123 | 125 | 3.7 | -11.2 | 125 | 3.6
2023-01-29 09:45 | 2023-01-29 10:00 | 92.9 | 16.3 | 127 | 113 | 3.8 | -11.2 | 113 | 3.6
2023-01-29 10:00 | 2023-01-29 10:15 | 92.9 | 11.2 | 146 | 106 | 4.3 | -11.2 | 106 | 4.2
2023-01-29 10:15 | 2023-01-29 10:30 | 92.9 | 13.5 | 172 | 110 | 3.6 | -11.1 | 110 | 3.5
2023-01-29 10:30 | 2023-01-29 10:45 | 92.5 | 11.2 | 187 | 107 | 4 | -11.3 | 107 | 3.9
2023-01-29 10:45 | 2023-01-29 11:00 | 92.4 | 11.7 | 209 | 104 | 4.2 | -11.3 | 104 | 4.1
2023-01-29 11:00 | 2023-01-29 11:15 | 92.5 | 10.5 | 213 | 103 | 4 | -11.3 | 103 | 3.9
2023-01-29 11:15 | 2023-01-29 11:30 | 92.3 | 11.2 | 204 | 106 | 4.2 | -11.3 | 106 | 4.1
2023-01-29 11:30 | 2023-01-29 11:45 | 92.4 | 12.4 | 224 | 105 | 3.9 | -11.3 | 105 | 3.8
2023-01-29 11:45 | 2023-01-29 12:00 | 92.2 | 13.9 | 212 | 108 | 3.9 | -11.2 | 108 | 3.7
2023-01-29 12:00 | 2023-01-29 12:15 | 92 | 10.9 | 216 | 116 | 3.8 | -11.4 | 116 | 3.8
2023-01-29 12:15 | 2023-01-29 12:30 | 92.1 | 13.3 | 244 | 107 | 3.9 | -11.3 | 107 | 3.8
2023-01-29 12:30 | 2023-01-29 12:45 | 91.8 | 12.1 | 239 | 117 | 3.8 | -11.3 | 118 | 3.7
2023-01-29 12:45 | 2023-01-29 13:00 | 92.1 | 14.5 | 220 | 112 | 3.9 | -11.2 | 113 | 3.7
2023-01-29 13:00 | 2023-01-29 13:15 | 92.2 | 12.6 | 193 | 113 | 3.6 | -11.1 | 112 | 3.5
2023-01-29 13:15 | 2023-01-29 13:30 | 92.1 | 12.1 | 172 | 95 | 3.9 | -11.1 | 94 | 3.9
2023-01-29 13:30 | 2023-01-29 13:45 | 92 | 9.7 | 158 | 90 | 4.7 | -11.3 | 90 | 4.6
2023-01-29 13:45 | 2023-01-29 14:00 | 92.3 | 12.4 | 140 | 91 | 3.8 | -11.4 | 91 | 3.7
2023-01-29 14:00 | 2023-01-29 14:15 | 91.8 | 9.6 | 140 | 92 | 4.4 | -11.5 | 92 | 4.4
2023-01-29 14:15 | 2023-01-29 14:30 | 91.9 | 9.6 | 128 | 88 | 4.3 | -11.6 | 88 | 4.2
2023-01-29 14:30 | 2023-01-29 14:45 | 91.9 | 11 | 106 | 94 | 4.1 | -11.6 | 94 | 4.1
2023-01-29 14:45 | 2023-01-29 15:00 | 91.7 | 10.6 | 99 | 97 | 4.1 | -11.8 | 97 | 4
2023-01-29 15:00 | 2023-01-29 15:15 | 91.9 | 11.4 | 81 | 104 | 3.5 | -11.8 | 104 | 3.4
2023-01-29 15:15 | 2023-01-29 15:30 | 91.6 | 10.5 | 75 | 103 | 3.9 | -11.9 | 103 | 3.9
2023-01-29 15:30 | 2023-01-29 15:45 | 91.8 | 12.1 | 72 | 110 | 3.4 | -12 | 111 | 3.4
2023-01-29 15:45 | 2023-01-29 16:00 | 91.8 | 12.9 | 55 | 113 | 3.3 | -12 | 113 | 3.2
2023-01-29 16:00 | 2023-01-29 16:15 | 91.8 | 13 | 41 | 115 | 3.2 | -12.1 | 116 | 3.1
2023-01-29 16:15 | 2023-01-29 16:30 | 91.9 | 12.6 | 31 | 113 | 3.1 | -12.2 | 113 | 3
2023-01-29 16:30 | 2023-01-29 16:45 | 91.9 | 13.5 | 21 | 115 | 2.9 | -12.3 | 115 | 2.9
2023-01-29 16:45 | 2023-01-29 17:00 | 91.9 | 10.6 | 10 | 107 | 3.4 | -12.4 | 107 | 3.3
2023-01-29 17:00 | 2023-01-29 17:15 | 92.1 | 11.6 | 3 | 107 | 3.1 | -12.5 | 107 | 3
2023-01-29 17:15 | 2023-01-29 17:30 | 91.8 | 11.4 | 1 | 102 | 3.7 | -12.7 | 101 | 3.7
2023-01-29 17:30 | 2023-01-29 17:45 | 92.1 | 11.6 | 0 | 109 | 3.2 | -12.8 | 108 | 3.1
2023-01-29 17:45 | 2023-01-29 18:00 | 91.8 | 9.6 | 0 | 103 | 3.6 | -12.9 | 103 | 3.6
2023-01-29 18:00 | 2023-01-29 18:15 | 91.6 | 10.6 | 0 | 102 | 3.7 | -13 | 101 | 3.7
2023-01-29 18:15 | 2023-01-29 18:30 | 91.5 | 9.9 | 0 | 107 | 3.6 | -13.2 | 108 | 3.5
2023-01-29 18:30 | 2023-01-29 18:45 | 91.1 | 10.9 | 0 | 112 | 3.2 | -13.2 | 113 | 3.1
2023-01-29 18:45 | 2023-01-29 19:00 | 91.2 | 11.5 | 0 | 119 | 3 | -13.3 | 119 | 3
2023-01-29 19:00 | 2023-01-29 19:15 | 91 | 10.6 | 0 | 108 | 3.1 | -13.3 | 108 | 3.1
2023-01-29 19:15 | 2023-01-29 19:30 | 90.9 | 10.4 | 0 | 110 | 3.2 | -13.4 | 110 | 3.1
2023-01-29 19:30 | 2023-01-29 19:45 | 91.1 | 13.3 | 0 | 118 | 2.5 | -13.3 | 119 | 2.4
2023-01-29 19:45 | 2023-01-29 20:00 | 91.1 | 12.7 | 0 | 114 | 2.7 | -13.4 | 114 | 2.6
2023-01-29 20:00 | 2023-01-29 20:15 | 90.8 | 11.2 | 0 | 121 | 3 | -13.5 | 121 | 2.9
2023-01-29 20:15 | 2023-01-29 20:30 | 90.9 | 10.6 | 0 | 123 | 3.4 | -13.6 | 123 | 3.3
2023-01-29 20:30 | 2023-01-29 20:45 | 90.8 | 11.3 | 0 | 114 | 3.3 | -13.7 | 114 | 3.2
2023-01-29 20:45 | 2023-01-29 21:00 | 91 | 11.1 | 0 | 115 | 3 | -13.8 | 115 | 2.9
2023-01-29 21:00 | 2023-01-29 21:15 | 91.2 | 10.6 | 0 | 118 | 3.1 | -13.9 | 118 | 3.1
2023-01-29 21:15 | 2023-01-29 21:30 | 91.1 | 10.6 | 0 | 121 | 3.2 | -14 | 121 | 3.1
2023-01-29 21:30 | 2023-01-29 21:45 | 91.1 | 13.3 | 0 | 119 | 2.8 | -14 | 119 | 2.7
2023-01-29 21:45 | 2023-01-29 22:00 | 91.2 | 12 | 0 | 111 | 2.6 | -14 | 111 | 2.5
2023-01-29 22:00 | 2023-01-29 22:15 | 90.6 | 11.3 | 0 | 110 | 3.6 | -14.3 | 110 | 3.5
2023-01-29 22:15 | 2023-01-29 22:30 | 90.7 | 10.9 | 0 | 109 | 3.4 | -14.5 | 108 | 3.3
2023-01-29 22:30 | 2023-01-29 22:45 | 89.9 | 9.8 | 0 | 98 | 4.6 | -15.1 | 97 | 4.5
2023-01-29 22:45 | 2023-01-29 23:00 | 90.2 | 10 | 0 | 104 | 4.3 | -15.5 | 104 | 4.2
2023-01-29 23:00 | 2023-01-29 23:15 | 90 | 11.3 | 0 | 103 | 4 | -15.7 | 103 | 4
2023-01-29 23:15 | 2023-01-29 23:30 | 90 | 10.6 | 0 | 109 | 3.8 | -15.8 | 110 | 3.7
2023-01-29 23:30 | 2023-01-29 23:45 | 89.9 | 11.9 | 0 | 115 | 3.9 | -15.9 | 115 | 3.8
2023-01-29 23:45 | 2023-01-30 | 89.8 | 12.1 | 0 | 118 | 3.7 | -15.9 | 119 | 3.7
2023-01-30 | 2023-01-30 00:15 | 89.7 | 10.8 | 0 | 117 | 3.8 | -16 | 117 | 3.7
2023-01-30 00:15 | 2023-01-30 00:30 | 89.7 | 13 | 0 | 116 | 3.2 | -16 | 116 | 3.1
2023-01-30 00:30 | 2023-01-30 00:45 | 89.4 | 12 | 0 | 113 | 3.6 | -16.2 | 113 | 3.5
2023-01-30 00:45 | 2023-01-30 01:00 | 89.3 | 10.7 | 0 | 122 | 3.6 | -16.3 | 122 | 3.5
2023-01-30 01:00 | 2023-01-30 01:15 | 89.3 | 10.6 | 0 | 122 | 3.7 | -16.4 | 122 | 3.6
2023-01-30 01:15 | 2023-01-30 01:30 | 89.3 | 11.5 | 0 | 112 | 3.4 | -16.4 | 112 | 3.4
2023-01-30 01:30 | 2023-01-30 01:45 | 89.2 | 12.3 | 0 | 112 | 3.3 | -16.5 | 113 | 3.2
2023-01-30 01:45 | 2023-01-30 02:00 | 89.2 | 12 | 0 | 115 | 3.5 | -16.5 | 115 | 3.4
2023-01-30 02:00 | 2023-01-30 02:15 | 89.2 | 12.2 | 0 | 122 | 3.4 | -16.6 | 122 | 3.3
2023-01-30 02:15 | 2023-01-30 02:30 | 89 | 10.8 | 0 | 124 | 3.2 | -16.7 | 124 | 3.2
2023-01-30 02:30 | 2023-01-30 02:45 | 89 | 11.4 | 0 | 127 | 2.9 | -16.7 | 128 | 2.9
2023-01-30 02:45 | 2023-01-30 03:00 | 88.9 | 13.4 | 0 | 128 | 3.1 | -16.8 | 128 | 3
2023-01-30 03:00 | 2023-01-30 03:15 | 88.8 | 11.5 | 0 | 117 | 3 | -16.9 | 117 | 3
2023-01-30 03:15 | 2023-01-30 03:30 | 88.9 | 11.9 | 0 | 121 | 3 | -16.9 | 122 | 3
2023-01-30 03:30 | 2023-01-30 03:45 | 88.8 | 11.9 | 0 | 119 | 3 | -16.9 | 120 | 3
2023-01-30 03:45 | 2023-01-30 04:00 | 88.8 | 12 | 0 | 117 | 3 | -16.9 | 118 | 2.9
2023-01-30 04:00 | 2023-01-30 04:15 | 88.8 | 11.9 | 0 | 110 | 3 | -16.9 | 110 | 2.9
2023-01-30 04:15 | 2023-01-30 04:30 | 88.8 | 12.6 | 0 | 117 | 2.6 | -16.9 | 117 | 2.6
2023-01-30 04:30 | 2023-01-30 04:45 | 88.7 | 13.2 | 0 | 120 | 2.7 | -17 | 120 | 2.7
2023-01-30 04:45 | 2023-01-30 05:00 | 88.7 | 13.1 | 0 | 117 | 2.7 | -17 | 117 | 2.6
2023-01-30 05:00 | 2023-01-30 05:15 | 88.7 | 10.4 | 0 | 102 | 2.6 | -17 | 102 | 2.5
2023-01-30 05:15 | 2023-01-30 05:30 | 88.7 | 13.2 | 0 | 118 | 2.5 | -17 | 118 | 2.5
2023-01-30 05:30 | 2023-01-30 05:45 | 88.7 | 12.1 | 0 | 121 | 2.7 | -17 | 121 | 2.6
2023-01-30 05:45 | 2023-01-30 06:00 | 88.8 | 12.4 | 0 | 117 | 2.1 | -16.8 | 118 | 2.1
2023-01-30 06:00 | 2023-01-30 06:15 | 88.6 | 11.8 | 0 | 122 | 2.5 | -16.9 | 122 | 2.5
2023-01-30 06:15 | 2023-01-30 06:30 | 88.7 | 12 | 0 | 112 | 2.5 | -16.9 | 112 | 2.5
2023-01-30 06:30 | 2023-01-30 06:45 | 88.6 | 12.6 | 0 | 116 | 2.5 | -16.9 | 116 | 2.5
2023-01-30 06:45 | 2023-01-30 07:00 | 88.7 | 11 | 1 | 111 | 2.5 | -16.9 | 111 | 2.4
2023-01-30 07:00 | 2023-01-30 07:15 | 88.6 | 12 | 3 | 112 | 2.6 | -16.9 | 112 | 2.5
2023-01-30 07:15 | 2023-01-30 07:30 | 88.7 | 11.8 | 10 | 123 | 2.4 | -16.9 | 123 | 2.3
2023-01-30 07:30 | 2023-01-30 07:45 | 88.6 | 14.9 | 19 | 123 | 2.2 | -16.8 | 124 | 2.1
2023-01-30 07:45 | 2023-01-30 08:00 | 88.6 | 12.8 | 30 | 118 | 2.1 | -16.8 | 118 | 2.1
2023-01-30 08:00 | 2023-01-30 08:15 | 88.6 | 14.7 | 42 | 118 | 2.1 | -16.7 | 119 | 2
2023-01-30 08:15 | 2023-01-30 08:30 | 88.6 | 16.5 | 64 | 121 | 2.1 | -16.6 | 121 | 2
2023-01-30 08:30 | 2023-01-30 08:45 | 88.5 | 12.6 | 91 | 116 | 2.3 | -16.5 | 116 | 2.3
2023-01-30 08:45 | 2023-01-30 09:00 | 88.4 | 13.3 | 117 | 113 | 2.7 | -16.4 | 113 | 2.6
2023-01-30 09:00 | 2023-01-30 09:15 | 88.5 | 13.1 | 143 | 120 | 2.3 | -16.3 | 121 | 2.2
2023-01-30 09:15 | 2023-01-30 09:30 | 88.4 | 14.2 | 160 | 109 | 2.3 | -16.1 | 108 | 2.3
2023-01-30 09:30 | 2023-01-30 09:45 | 88.2 | 15.1 | 173 | 125 | 2.4 | -16.1 | 125 | 2.3
2023-01-30 09:45 | 2023-01-30 10:00 | 88.2 | 13.9 | 205 | 136 | 2.4 | -16.1 | 136 | 2.3
2023-01-30 10:00 | 2023-01-30 10:15 | 88.3 | 13.3 | 242 | 137 | 2.2 | -15.9 | 137 | 2.2
2023-01-30 10:15 | 2023-01-30 10:30 | 88.2 | 16 | 287 | 140 | 2 | -15.7 | 139 | 1.9
2023-01-30 10:30 | 2023-01-30 10:45 | 88.2 | 15 | 289 | 125 | 1.8 | -15.5 | 125 | 1.8
2023-01-30 10:45 | 2023-01-30 11:00 | 87.6 | 16.4 | 320 | 120 | 2.3 | -15.5 | 121 | 2.2
2023-01-30 11:00 | 2023-01-30 11:15 | 87.8 | 14.2 | 305 | 112 | 2.5 | -15.4 | 110 | 2.4
2023-01-30 11:15 | 2023-01-30 11:30 | 87.8 | 14.1 | 327 | 109 | 2.8 | -15.3 | 108 | 2.7
2023-01-30 11:30 | 2023-01-30 11:45 | 88 | 13.8 | 326 | 114 | 2.6 | -15.2 | 115 | 2.5
2023-01-30 11:45 | 2023-01-30 12:00 | 87.9 | 15 | 322 | 104 | 2.3 | -15.1 | 104 | 2.3
2023-01-30 12:00 | 2023-01-30 12:15 | 87.8 | 16.7 | 315 | 106 | 2.3 | -15 | 107 | 2.2
2023-01-30 12:15 | 2023-01-30 12:30 | 88 | 14.5 | 329 | 104 | 2.3 | -14.9 | 103 | 2.3
2023-01-30 12:30 | 2023-01-30 12:45 | 87.9 | 18.3 | 320 | 102 | 2.2 | -14.8 | 102 | 2.1
2023-01-30 12:45 | 2023-01-30 13:00 | 87.7 | 17.1 | 341 | 102 | 1.9 | -14.7 | 101 | 1.8
2023-01-30 13:00 | 2023-01-30 13:15 | 87.6 | 13 | 348 | 103 | 2.2 | -14.5 | 102 | 2.1
2023-01-30 13:15 | 2023-01-30 13:30 | 87.8 | 13.6 | 321 | 94 | 2.3 | -14.3 | 94 | 2.2
2023-01-30 13:30 | 2023-01-30 13:45 | 87.8 | 20.7 | 313 | 107 | 1.9 | -14.4 | 107 | 1.8
2023-01-30 13:45 | 2023-01-30 14:00 | 87.7 | 16.9 | 499 | 114 | 1.9 | -13.9 | 113 | 1.8
2023-01-30 14:00 | 2023-01-30 14:15 | 86.4 | 21.6 | 654 | 116 | 1.9 | -13.2 | 116 | 1.8
2023-01-30 14:15 | 2023-01-30 14:30 | 85.2 | 18.4 | 580 | 122 | 2 | -13.3 | 122 | 1.9
2023-01-30 14:30 | 2023-01-30 14:45 | 86 | 13.5 | 287 | 109 | 2.2 | -13.8 | 109 | 2.2
2023-01-30 14:45 | 2023-01-30 15:00 | 87.3 | 13.2 | 256 | 101 | 2.5 | -13.8 | 102 | 2.4
2023-01-30 15:00 | 2023-01-30 15:15 | 87.9 | 12.7 | 177 | 103 | 2.8 | -14.1 | 103 | 2.7
2023-01-30 15:15 | 2023-01-30 15:30 | 87.9 | 12.9 | 116 | 96 | 2.6 | -14.4 | 95 | 2.5
2023-01-30 15:30 | 2023-01-30 15:45 | 88.4 | 12.8 | 97 | 102 | 2.1 | -14.4 | 101 | 2.1
2023-01-30 15:45 | 2023-01-30 16:00 | 88.5 | 14.2 | 74 | 86 | 2 | -14.5 | 88 | 1.9
2023-01-30 16:00 | 2023-01-30 16:15 | 88.8 | 11.1 | 62 | 98 | 1.9 | -14.5 | 98 | 1.8
2023-01-30 16:15 | 2023-01-30 16:30 | 88.8 | 12.3 | 68 | 90 | 2.2 | -14.5 | 89 | 2.2
2023-01-30 16:30 | 2023-01-30 16:45 | 89 | 12.5 | 57 | 97 | 2 | -14.4 | 97 | 1.9
2023-01-30 16:45 | 2023-01-30 17:00 | 89 | 9 | 19 | 97 | 2 | -14.8 | 97 | 2
2023-01-30 17:00 | 2023-01-30 17:15 | 89.1 | 8.1 | 8 | 91 | 1.9 | -15.1 | 90 | 1.9
2023-01-30 17:15 | 2023-01-30 17:30 | 89.2 | 9.5 | 3 | 104 | 1.6 | -15.4 | 104 | 1.5
2023-01-30 17:30 | 2023-01-30 17:45 | 89.5 | 8.1 | 0 | 107 | 1.2 | -15.5 | 107 | 1.2
2023-01-30 17:45 | 2023-01-30 18:00 | 89.5 | 23.7 | 0 | 103 | 0.6 | -15.7 | 108 | 0.6
2023-01-30 18:00 | 2023-01-30 18:15 | 89.7 | 13.4 | 0 | 121 | 0.6 | -15.7 | 119 | 0.6
2023-01-30 18:15 | 2023-01-30 18:30 | 89.4 | 13.3 | 0 | 124 | 0.7 | -15.9 | 121 | 0.7
2023-01-30 18:30 | 2023-01-30 18:45 | 89.5 | 23.2 | 0 | 125 | 0.4 | -16 | 129 | 0.3
2023-01-30 18:45 | 2023-01-30 19:00 | 89.4 | 22.1 | 0 | 85 | 0.3 | -16.2 | 88 | 0.2
2023-01-30 19:00 | 2023-01-30 19:15 | 89.5 | 27.4 | 0 | 129 | 0.5 | -16.3 | 127 | 0.4
2023-01-30 19:15 | 2023-01-30 19:30 | 89.7 | 22.6 | 0 | 181 | 0.4 | -16.2 | 183 | 0.3
2023-01-30 19:30 | 2023-01-30 19:45 | 89.6 | 32.2 | 0 | 211 | 0.3 | -16.3 | 207 | 0.2
2023-01-30 19:45 | 2023-01-30 20:00 | 89.3 | 46.1 | 0 | 197 | 0.3 | -16.5 | 195 | 0.2
2023-01-30 20:00 | 2023-01-30 20:15 | 88.9 | 19 | 0 | 301 | 0.2 | -16.8 | 298 | 0.2
2023-01-30 20:15 | 2023-01-30 20:30 | 88.9 | 45.4 | 0 | 266 | 0.5 | -16.9 | 267 | 0.3
2023-01-30 20:30 | 2023-01-30 20:45 | 89.6 | 16.5 | 0 | 203 | 0.6 | -16.6 | 204 | 0.5
2023-01-30 20:45 | 2023-01-30 21:00 | 88.9 | 47.6 | 0 | 263 | 0.6 | -16.8 | 267 | 0.4
2023-01-30 21:00 | 2023-01-30 21:15 | 86.6 | 10.2 | 0 | 335 | 1.3 | -18.2 | 337 | 1.3
2023-01-30 21:15 | 2023-01-30 21:30 | 87.3 | 5.9 | 0 | 340 | 1.7 | -18.6 | 341 | 1.7
2023-01-30 21:30 | 2023-01-30 21:45 | 86.6 | 6 | 0 | 335 | 1.7 | -19.2 | 335 | 1.7
2023-01-30 21:45 | 2023-01-30 22:00 | 87.2 | 6.3 | 0 | 334 | 1.4 | -19.1 | 335 | 1.4
2023-01-30 22:00 | 2023-01-30 22:15 | 87.7 | 6.4 | 0 | 331 | 1.4 | -18.9 | 331 | 1.4
2023-01-30 22:15 | 2023-01-30 22:30 | 86.5 | 7.4 | 0 | 328 | 1.4 | -19.4 | 329 | 1.4
2023-01-30 22:30 | 2023-01-30 22:45 | 87.3 | 5.6 | 0 | 338 | 1.9 | -19.2 | 338 | 1.9
2023-01-30 22:45 | 2023-01-30 23:00 | 86.2 | 11.5 | 0 | 327 | 1.7 | -19.6 | 327 | 1.6
2023-01-30 23:00 | 2023-01-30 23:15 | 86.2 | 12 | 0 | 325 | 1.2 | -20 | 326 | 1.2
2023-01-30 23:15 | 2023-01-30 23:30 | 87.5 | 37.2 | 0 | 182 | 0.4 | -19.2 | 175 | 0.3
2023-01-30 23:30 | 2023-01-30 23:45 | 87.2 | 19.6 | 0 | 219 | 0.5 | -19.2 | 224 | 0.4
2023-01-30 23:45 | 2023-01-31 | 87.6 | 21.9 | 0 | 250 | 0.5 | -19 | 251 | 0.5
2023-01-31 | 2023-01-31 00:15 | 87.5 | 16.9 | 0 | 229 | 0.5 | -18.9 | 229 | 0.5
2023-01-31 00:15 | 2023-01-31 00:30 | 87.3 | 20 | 0 | 241 | 0.6 | -18.9 | 241 | 0.5
2023-01-31 00:30 | 2023-01-31 00:45 | 87.2 | 22.4 | 0 | 248 | 0.5 | -19 | 247 | 0.5
2023-01-31 00:45 | 2023-01-31 01:00 | 85.4 | 16.6 | 0 | 303 | 0.6 | -20 | 303 | 0.6
2023-01-31 01:00 | 2023-01-31 01:15 | 85.2 | 16.6 | 0 | 298 | 0.7 | -20.4 | 297 | 0.7
2023-01-31 01:15 | 2023-01-31 01:30 | 86 | 16.2 | 0 | 283 | 0.6 | -20.3 | 280 | 0.6
2023-01-31 01:30 | 2023-01-31 01:45 | 86.2 | 22.8 | 0 | 292 | 0.7 | -20.2 | 292 | 0.6
2023-01-31 01:45 | 2023-01-31 02:00 | 85.6 | 20.2 | 0 | 281 | 0.9 | -20.4 | 279 | 0.8
2023-01-31 02:00 | 2023-01-31 02:15 | 85.4 | 16.9 | 0 | 284 | 0.9 | -20.5 | 282 | 0.9
2023-01-31 02:15 | 2023-01-31 02:30 | 85.3 | 20.1 | 0 | 289 | 0.8 | -20.6 | 286 | 0.8
2023-01-31 02:30 | 2023-01-31 02:45 | 84.9 | 19.3 | 0 | 297 | 0.6 | -20.9 | 296 | 0.6
2023-01-31 02:45 | 2023-01-31 03:00 | 84.9 | 17.8 | 0 | 306 | 0.9 | -21 | 310 | 0.9
2023-01-31 03:00 | 2023-01-31 03:15 | 84.1 | 13.2 | 0 | 312 | 1.1 | -21.6 | 314 | 1
2023-01-31 03:15 | 2023-01-31 03:30 | 83.9 | 9 | 0 | 321 | 1.3 | -21.9 | 320 | 1.3
2023-01-31 03:30 | 2023-01-31 03:45 | 84.3 | 8.4 | 0 | 320 | 1.4 | -21.8 | 320 | 1.4
2023-01-31 03:45 | 2023-01-31 04:00 | 84.4 | 8.8 | 0 | 332 | 1.6 | -21.8 | 332 | 1.6
2023-01-31 04:00 | 2023-01-31 04:15 | 84.3 | 6.5 | 0 | 329 | 1.6 | -21.7 | 329 | 1.6
2023-01-31 04:15 | 2023-01-31 04:30 | 84 | 7.8 | 0 | 318 | 1 | -21.8 | 319 | 1
2023-01-31 04:30 | 2023-01-31 04:45 | 85.8 | 25.3 | 0 | 286 | 0.6 | -21 | 285 | 0.5
2023-01-31 04:45 | 2023-01-31 05:00 | 85 | 7.6 | 0 | 318 | 1.6 | -21.1 | 319 | 1.5
2023-01-31 05:00 | 2023-01-31 05:15 | 85.4 | 16.4 | 0 | 301 | 0.8 | -20.8 | 302 | 0.8
2023-01-31 05:15 | 2023-01-31 05:30 | 85.7 | 18.7 | 0 | 297 | 0.9 | -20.5 | 296 | 0.9
2023-01-31 05:30 | 2023-01-31 05:45 | 85.8 | 19 | 0 | 291 | 0.9 | -20.4 | 290 | 0.8
2023-01-31 05:45 | 2023-01-31 06:00 | 86.5 | 17.5 | 0 | 251 | 1 | -19.9 | 250 | 0.9
2023-01-31 06:00 | 2023-01-31 06:15 | 86.1 | 18.4 | 0 | 265 | 1 | -19.8 | 264 | 1
2023-01-31 06:15 | 2023-01-31 06:30 | 85.6 | 16 | 0 | 266 | 1.2 | -19.9 | 266 | 1.1
2023-01-31 06:30 | 2023-01-31 06:45 | 85.7 | 17.8 | 0 | 270 | 0.9 | -19.9 | 270 | 0.9
2023-01-31 06:45 | 2023-01-31 07:00 | 86 | 23 | 1 | 278 | 1 | -19.7 | 277 | 0.9
2023-01-31 07:00 | 2023-01-31 07:15 | 86.7 | 15.7 | 13 | 256 | 0.9 | -19.3 | 260 | 0.8
2023-01-31 07:15 | 2023-01-31 07:30 | 86.4 | 15 | 45 | 263 | 1.1 | -19 | 261 | 1.1
2023-01-31 07:30 | 2023-01-31 07:45 | 86 | 19 | 85 | 263 | 1 | -18.3 | 261 | 1
2023-01-31 07:45 | 2023-01-31 08:00 | 85.4 | 19.3 | 119 | 266 | 1 | -17.8 | 263 | 0.9
2023-01-31 08:00 | 2023-01-31 08:15 | 85.2 | 13.5 | 155 | 256 | 1.5 | -17 | 256 | 1.5
2023-01-31 08:15 | 2023-01-31 08:30 | 85.4 | 13.3 | 192 | 256 | 1.8 | -16.3 | 256 | 1.7
2023-01-31 08:30 | 2023-01-31 08:45 | 86.2 | 21.3 | 230 | 274 | 1.4 | -15.6 | 271 | 1.3
2023-01-31 08:45 | 2023-01-31 09:00 | 85.7 | 23.5 | 269 | 276 | 1.2 | -14.7 | 273 | 1.1
2023-01-31 09:00 | 2023-01-31 09:15 | 85.8 | 27.7 | 308 | 299 | 0.8 | -13.6 | 298 | 0.7
2023-01-31 09:15 | 2023-01-31 09:30 | 83.8 | 18.1 | 347 | 335 | 1.5 | -13.6 | 336 | 1.4
2023-01-31 09:30 | 2023-01-31 09:45 | 84.6 | 15.8 | 397 | 333 | 2.1 | -13.2 | 333 | 2
2023-01-31 09:45 | 2023-01-31 10:00 | 85.6 | 22.5 | 462 | 320 | 1.1 | -11.8 | 317 | 1
2023-01-31 10:00 | 2023-01-31 10:15 | 83.9 | 26.9 | 509 | 24 | 1 | -11 | 20 | 0.9
2023-01-31 10:15 | 2023-01-31 10:30 | 83.7 | 40.6 | 539 | 46 | 0.8 | -10.2 | 43 | 0.6
2023-01-31 10:30 | 2023-01-31 10:45 | 83.9 | 32.1 | 566 | 118 | 0.5 | -8 | 110 | 0.4
2023-01-31 10:45 | 2023-01-31 11:00 | 80.4 | 27.6 | 588 | 158 | 0.7 | -7.9 | 159 | 0.6
2023-01-31 11:00 | 2023-01-31 11:15 | 79.2 | 23.6 | 606 | 2 | 1 | -7.8 | 355 | 0.9
2023-01-31 11:15 | 2023-01-31 11:30 | 79.1 | 15.1 | 621 | 334 | 2.1 | -7.9 | 335 | 2
2023-01-31 11:30 | 2023-01-31 11:45 | 78.2 | 17.3 | 632 | 330 | 1.3 | -6.7 | 331 | 1.2
2023-01-31 11:45 | 2023-01-31 12:00 | 73.4 | 38.9 | 639 | 304 | 1 | -5.7 | 316 | 0.8
2023-01-31 12:00 | 2023-01-31 12:15 | 67.8 | 37.3 | 641 | 336 | 1.1 | -5.4 | 338 | 0.8
2023-01-31 12:15 | 2023-01-31 12:30 | 63.3 | 38.4 | 640 | 352 | 1.2 | -5.1 | 345 | 0.9
2023-01-31 12:30 | 2023-01-31 12:45 | 62.1 | 36.2 | 634 | 315 | 1.5 | -4.8 | 327 | 1.2
2023-01-31 12:45 | 2023-01-31 13:00 | 60.7 | 28 | 626 | 334 | 1.5 | -4.7 | 342 | 1.3
2023-01-31 13:00 | 2023-01-31 13:15 | 59.2 | 32.6 | 612 | 19 | 1.1 | -4.4 | 14 | 0.9
2023-01-31 13:15 | 2023-01-31 13:30 | 56.6 | 41.3 | 597 | 294 | 0.8 | -3.4 | 289 | 0.6
2023-01-31 13:30 | 2023-01-31 13:45 | 56 | 42.6 | 577 | 1 | 1.4 | -3.8 | 2 | 1
2023-01-31 13:45 | 2023-01-31 14:00 | 54.8 | 46.8 | 552 | 271 | 1.2 | -2.9 | 273 | 0.7
2023-01-31 14:00 | 2023-01-31 14:15 | 53.5 | 30.9 | 524 | 342 | 1.3 | -3.1 | 348 | 1.1
2023-01-31 14:15 | 2023-01-31 14:30 | 53.4 | 59.3 | 494 | 67 | 1 | -2.7 | 72 | 0.4
2023-01-31 14:30 | 2023-01-31 14:45 | 52.2 | 63.9 | 461 | 137 | 1.1 | -2.1 | 126 | 0.4
2023-01-31 14:45 | 2023-01-31 15:00 | 49.7 | 48.7 | 423 | 43 | 1.5 | -2.5 | 38 | 0.9
2023-01-31 15:00 | 2023-01-31 15:15 | 45.2 | 49.9 | 384 | 128 | 0.7 | -1.3 | 112 | 0.4
2023-01-31 15:15 | 2023-01-31 15:30 | 47.9 | 35.5 | 341 | 48 | 1.5 | -2.2 | 44 | 1.2
2023-01-31 15:30 | 2023-01-31 15:45 | 48.7 | 48.4 | 297 | 43 | 1.5 | -2 | 55 | 0.9
2023-01-31 15:45 | 2023-01-31 16:00 | 48.9 | 26.5 | 251 | 110 | 1.7 | -1.9 | 108 | 1.5
2023-01-31 16:00 | 2023-01-31 16:15 | 47.2 | 23.6 | 206 | 128 | 1.2 | -1.6 | 124 | 1.1
2023-01-31 16:15 | 2023-01-31 16:30 | 46.5 | 22.1 | 160 | 132 | 1.6 | -2.1 | 130 | 1.5
2023-01-31 16:30 | 2023-01-31 16:45 | 46.5 | 16.9 | 67 | 135 | 1.3 | -2.3 | 134 | 1.2
2023-01-31 16:45 | 2023-01-31 17:00 | 52.3 | 14.4 | 21 | 122 | 2.1 | -2.9 | 122 | 2
2023-01-31 17:00 | 2023-01-31 17:15 | 55.8 | 10.5 | 12 | 141 | 2.1 | -3.7 | 141 | 2
2023-01-31 17:15 | 2023-01-31 17:30 | 60.5 | 12.9 | 4 | 130 | 1.3 | -4.4 | 131 | 1.3
2023-01-31 17:30 | 2023-01-31 17:45 | 63.6 | 6.9 | 1 | 134 | 1.3 | -4.8 | 134 | 1.3
2023-01-31 17:45 | 2023-01-31 18:00 | 71.6 | 11.2 | 0 | 121 | 2.1 | -6.1 | 121 | 2
2023-01-31 18:00 | 2023-01-31 18:15 | 77.6 | 10.7 | 0 | 126 | 1.8 | -6.9 | 126 | 1.8
2023-01-31 18:15 | 2023-01-31 18:30 | 78.9 | 11.9 | 0 | 126 | 1.3 | -7.4 | 127 | 1.3
2023-01-31 18:30 | 2023-01-31 18:45 | 81.1 | 14.4 | 0 | 118 | 0.8 | -7.8 | 118 | 0.7
2023-01-31 18:45 | 2023-01-31 19:00 | 81.7 | 28.4 | 0 | 91 | 0.8 | -8.1 | 91 | 0.7
2023-01-31 19:00 | 2023-01-31 19:15 | 80.9 | 15 | 0 | 44 | 1.2 | -8.6 | 40 | 1.1
2023-01-31 19:15 | 2023-01-31 19:30 | 81 | 7.5 | 0 | 36 | 1.2 | -8.8 | 36 | 1.2
2023-01-31 19:30 | 2023-01-31 19:45 | 80.8 | 12.1 | 0 | 6 | 1.3 | -8.8 | 4 | 1.3
2023-01-31 19:45 | 2023-01-31 20:00 | 79.8 | 10.9 | 0 | 32 | 1 | -8.6 | 30 | 1
2023-01-31 20:00 | 2023-01-31 20:15 | 80.5 | 22.8 | 0 | 17 | 0.1 | -8.9 | 30 | 0.1
2023-01-31 20:15 | 2023-01-31 20:30 | 81 | 11.3 | 0 | 319 | 0.7 | -10.3 | 320 | 0.7
2023-01-31 20:30 | 2023-01-31 20:45 | 83.8 | 11.2 | 0 | 324 | 1.1 | -10.9 | 324 | 1.1
2023-01-31 20:45 | 2023-01-31 21:00 | 84.1 | 6.8 | 0 | 328 | 1.4 | -11.1 | 328 | 1.4
2023-01-31 21:00 | 2023-01-31 21:15 | 86.3 | 10 | 0 | 318 | 0.7 | -10.6 | 317 | 0.7
2023-01-31 21:15 | 2023-01-31 21:30 | 87.5 | 15.1 | 0 | 288 | 0.1 | -10.5 | 292 | 0.1
2023-01-31 21:30 | 2023-01-31 21:45 | 87 | 26.9 | 0 | 124 | 0.3 | -11.2 | 126 | 0.2
2023-01-31 21:45 | 2023-01-31 22:00 | 86.8 | 13.3 | 0 | 137 | 0.8 | -11.7 | 138 | 0.8
2023-01-31 22:00 | 2023-01-31 22:15 | 87.5 | 42.5 | 0 | 224 | 0.5 | -11.8 | 201 | 0.4
2023-01-31 22:15 | 2023-01-31 22:30 | 87.8 | 10.2 | 0 | 324 | 1.2 | -12.8 | 328 | 1.2
2023-01-31 22:30 | 2023-01-31 22:45 | 90.4 | 57.9 | 0 | 260 | 0.7 | -12.6 | 297 | 0.3
2023-01-31 22:45 | 2023-01-31 23:00 | 88.3 | 29.2 | 0 | 281 | 0.8 | -13 | 288 | 0.7
2023-01-31 23:00 | 2023-01-31 23:15 | 88.4 | 11 | 0 | 316 | 0.6 | -13.8 | 317 | 0.6
2023-01-31 23:15 | 2023-01-31 23:30 | 90.1 | 8.9 | 0 | 328 | 1.6 | -14.4 | 329 | 1.5
2023-01-31 23:30 | 2023-01-31 23:45 | 89.5 | 19.8 | 0 | 298 | 0.6 | -14.1 | 303 | 0.6
2023-01-31 23:45 | 2023-02-01 | 88.8 | 41.9 | 0 | 226 | 0.4 | -14.1 | 224 | 0.3

## C1_BENZENE
StartTime_[MST] | EndTime_[MST] | Benzene_[ppbV] | Benzene_MDL_[ppbV] | Benzene_Flag
2022-12-21 12:35 | 2023-01-04 11:43 | 0.163 | 0.0606
2023-01-04 11:45 | 2023-01-17 12:10 | 0.166 | 0.0647
2023-01-17 12:10 | 2023-02-01 11:20 | 0.183 | 0.0573
2023-01-17 12:26 | 2023-02-01 11:21 |  | 0.0573 | AAAG

## C1_H2S
StartTime_[MST] | EndTime_[MST] | H2S_[ppbV] | H2S_LOD_[ppbV] | H2S_Flag
2022-12-21 | 2023-01-04 |  | 0.14 | AA
2022-12-21 | 2023-01-04 |  | 0.14 | AAAF
2023-01-04 | 2023-01-17 |  | 0.14
2023-01-04 | 2023-01-17 |  | 0.14 | AF
2023-01-17 | 2023-02-01 | 0.32 | 0.14
2023-01-17 | 2023-02-01 |  | 0.14 | AF

## C1_HCN
StartTime_[MST] | EndTime_[MST] | DURATION | HCN_[ppbV] | HCN_MDL_[ppbV] | HCN_Flag
2023-01-13 09:31 | 2023-01-13 12:34 | 183 |  | 2.2 | AA
2023-01-17 11:30 | 2023-01-17 14:36 | 186 |  | 2 | AA
2023-01-19 11:15 | 2023-01-19 14:15 | 180 |  | 2.2 | AA
2023-01-20 09:50 | 2023-01-20 12:50 | 180 |  | 2.3 | AA
2023-01-20 09:50 | 2023-01-20 09:50 |  |  |  | AAAG
2023-01-23 11:25 | 2023-01-23 14:27 | 182 |  | 2.1 | AA
2023-01-23 10:28 | 2023-01-23 13:36 | 188 |  | 2.1 | AA
2023-01-23 10:36 | 2023-01-23 13:39 | 183 |  | 2.1 | AAAF
2023-01-23 10:36 | 2023-01-23 10:36 |  |  |  | AAAG
2023-01-25 10:16 | 2023-01-25 13:17 | 181 |  | 2.1 | AA
2023-01-26 10:07 | 2023-01-26 13:07 | 180 |  | 2.2 | AA
2023-01-31 11:17 | 2023-01-31 14:17 | 180 |  | 2 | AA
Formulas:
EndTime_[MST] = [StartTime_[MST]]+[DURATION]/1440