## Summary
Dates | 4/09/2025, 4/10/2025, 4/11/2025, 4/18/2025, 4/21/2025
Location | Chevron Bishop A07-01 Pad 40.505357, -104.585118
Operator | Chevron
Map
Measurement Summary | The Mobile Optical Oil and gas Sensor of Emissions (MOOSE) was requested to perform measurements near the Chevron Bishop A07-01 pad on 4/09/2025, 4/10/2025, 4/11/2025, 4/18/2025 and 4/21/2025 following a well blowout. A weather station mounted on the roof of the van and a deployable wind mast were used to collect wind data to pair with the data for source isolation and emission determinations. Measurements were performed using three methods: upwind transects (UW Transect), downwind transects (Transect), and downwind dwelling (Dwell). Transects are performed by driving 10-15 mph to intersect the emission plume which also allows for background (typical air concentration) measurements before and after the plume. Transect measurements occur for about 10-15 seconds. Dwelling measurements occur when the MOOSE is stationary while downwind of a suspected emissions source allowing for a longer sampling period. The concentration reported is the average of the measurements collected during the respective transect/dwell period. Five species of interest are provided in this report; these include benzene, toluene, methane, total alkanes, and total alkanes flux. Measurements are provided for two days before, and three days after the well was capped on the evening of 4/10/2025. The figure above shows the pad location (smaller yellow box) with the outmost measurment perimeter (larger yellow box).
Data Flag Key | No Flag = Valid Sample 1 = Detected, but less that the method detection limit (methane = 15/8.2, alkanes = 5/9.9, benzene = 1/2.7, toluene = 2/6.3 ppb/[ug/m-3]) 2 = Defined as a true non-detect, or reported value less than 0.001 ppb 3 = Source winds are not clearly from targeted site - not included in site evaluation 4 = Wind speed ≤ 1.2 m/s - not included in site evaluation 5 = Wind speed ≥ 12 m/s - not included in site evaluation (Flux measurements only) 6 = Data gaps are present - not included in site evaluation 7 = Vehicle turned during measurement - not included in site evaluation
End of sheet

## Benzene
Year | Day | Time_start | Time_stop | Lat_start | Lat_stop | Lon_start | Lon_stop | WS (m/s) | WD (deg) | Conc (ug/m3) | Conc (ppbV) | Flag | Measurement Method
2025 | 250409 | 93911 | 93953 | 40.5224 | 40.5224 | -104.566 | -104.559 | 8.1 | 265 | 1.22 | 0.4669 | 3 | Transect
2025 | 250409 | 94344 | 94423 | 40.5009 | 40.4966 | -104.546 | -104.546 | 11.8 | 282 | 6.49 | 2.4838 |  | Transect
2025 | 250409 | 101020 | 101123 | 40.4995 | 40.4952 | -104.546 | -104.546 | 12 | 278 | 4.86 | 1.8599 |  | Transect
2025 | 250409 | 101535 | 101632 | 40.4939 | 40.4976 | -104.546 | -104.546 | 12.4 | 279 | 3.52 | 1.3471 | 4 | Transect
2025 | 250409 | 101729 | 101808 | 40.5009 | 40.5054 | -104.546 | -104.546 | 12.1 | 278 | 2.32 | 0.8879 | 1 | Transect
2025 | 250409 | 102317 | 102459 | 40.5055 | 40.4956 | -104.546 | -104.546 | 12.3 | 273 | 4.6 | 1.7604 | 1 | Transect
2025 | 250409 | 102832 | 102920 | 40.4912 | 40.4964 | -104.546 | -104.546 | 9.8 | 295 | 6.01 | 2.3001 |  | Transect
2025 | 250409 | 103341 | 103514 | 40.4964 | 40.4964 | -104.546 | -104.546 | 11.3 | 276 | 6.27 | 2.3996 |  | Dwell
2025 | 250409 | 103711 | 103917 | 40.4964 | 40.4964 | -104.546 | -104.546 | 11.2 | 275 | 9.84 | 3.7658 |  | Dwell
2025 | 250409 | 114256 | 114314 | 40.5223 | 40.5223 | -104.568 | -104.565 | 8.9 | 278 | 2.78 | 1.0639 | 3 | Transect
2025 | 250409 | 114744 | 114829 | 40.5011 | 40.4987 | -104.564 | -104.565 | 9 | 276 | 9.69 | 3.7084 |  | Transect
2025 | 250409 | 115241 | 115444 | 40.4933 | 40.4933 | -104.566 | -104.566 | 10.5 | 292 | 12.88 | 4.9292 |  | Dwell
2025 | 250409 | 115911 | 120405 | 40.4954 | 40.522 | -104.602 | -104.602 | 9.4 | 285 | 0.93 | 0.3559 |  | UW Transect
2025 | 250409 | 120638 | 120653 | 40.5223 | 40.5223 | -104.568 | -104.565 | 11.8 | 300 | 2.62 | 1.0027 | 3 | Transect
2025 | 250409 | 120941 | 121320 | 40.5062 | 40.5042 | -104.564 | -104.564 | 8.6 | 268 | 16.91 | 6.4715 |  | Dwell
2025 | 250409 | 121859 | 122023 | 40.5029 | 40.5024 | -104.564 | -104.564 | 7.3 | 281 | 24.43 | 9.3495 |  | Dwell
2025 | 250409 | 122105 | 122202 | 40.5024 | 40.5024 | -104.564 | -104.564 | 6.8 | 278 | 13.61 | 5.2086 |  | Dwell
2025 | 250409 | 122532 | 122647 | 40.497 | 40.4918 | -104.565 | -104.565 | 7.3 | 286 | 15.13 | 5.7903 |  | Transect
2025 | 250409 | 123117 | 123153 | 40.4938 | 40.4956 | -104.565 | -104.565 | 8.5 | 301 | 5.25 | 2.0092 |  | Transect
2025 | 250409 | 123205 | 123232 | 40.4962 | 40.4975 | -104.565 | -104.565 | 7.6 | 298 | 6.3 | 2.411 |  | Transect
2025 | 250409 | 124035 | 124135 | 40.4933 | 40.4933 | -104.565 | -104.568 | 8.4 | 291 | 9.21 | 3.5247 |  | Transect
2025 | 250409 | 124614 | 124659 | 40.4932 | 40.4932 | -104.567 | -104.565 | 12.5 | 286 | 18.84 | 7.2101 | 4 | Transect
2025 | 250409 | 124917 | 125011 | 40.4933 | 40.4933 | -104.562 | -104.566 | 9.4 | 287 | 20.17 | 7.7191 |  | Transect
2025 | 250409 | 131616 | 131713 | 40.494 | 40.4933 | -104.565 | -104.562 | 10.4 | 300 | 7.8 | 2.9851 |  | Transect
2025 | 250409 | 131743 | 131931 | 40.4933 | 40.4933 | -104.563 | -104.564 | 12.1 | 306 | 19.86 | 7.6005 | 4 | Dwell
2025 | 250409 | 132013 | 132213 | 40.4933 | 40.4933 | -104.564 | -104.564 | 13.2 | 306 | 4.11 | 1.5729 | 4 | Dwell
2025 | 250409 | 132325 | 132404 | 40.4933 | 40.4933 | -104.564 | -104.564 | 12.9 | 298 | 5.17 | 1.9786 | 4 | Dwell
2025 | 250409 | 133504 | 133558 | 40.4933 | 40.4933 | -104.57 | -104.571 | 12.2 | 309 | 16.28 | 6.2304 | 4 | Dwell
2025 | 250409 | 135225 | 135404 | 40.4964 | 40.4964 | -104.546 | -104.546 | 10.4 | 293 | 3.53 | 1.3509 |  | Dwell
2025 | 250410 | 103337 | 103537 | 40.5222 | 40.5223 | -104.591 | -104.58 | 3 | 155 | 6.66 | 2.5488 |  | Transect
2025 | 250410 | 104537 | 104628 | 40.5223 | 40.5222 | -104.583 | -104.589 | 3.7 | 187 | 2.41 | 0.9223 | 1 | Transect
2025 | 250410 | 105128 | 105343 | 40.5221 | 40.5223 | -104.595 | -104.579 | 3.2 | 160 | 3.86 | 1.4772 |  | Transect
2025 | 250410 | 110043 | 110319 | 40.5222 | 40.5223 | -104.59 | -104.611 | 2 | 158 | 4.16 | 1.592 |  | Transect
2025 | 250410 | 110643 | 111016 | 40.5224 | 40.5222 | -104.615 | -104.59 | 3.5 | 152 | 4.84 | 1.8523 |  | Transect
2025 | 250410 | 113522 | 114001 | 40.4934 | 40.4931 | -104.565 | -104.601 | 2.7 | 175 | 0.57 | 0.2181 |  | UW Transect
2025 | 250410 | 114337 | 114616 | 40.5139 | 40.5261 | -104.602 | -104.602 | 2 | 212 | 3.59 | 1.3739 | 3 | Transect
2025 | 250410 | 120049 | 120122 | 40.523 | 40.5222 | -104.602 | -104.605 | 2.5 | 132 | 7.86 | 3.0081 |  | Transect
2025 | 250410 | 121713 | 121910 | 40.5225 | 40.5222 | -104.619 | -104.593 | 2.3 | 132 | 4.37 | 1.6724 |  | Transect
2025 | 250410 | 123904 | 124201 | 40.519 | 40.519 | -104.588 | -104.588 | 2.5 | 40 | 3.86 | 1.4772 | 3 | Dwell
2025 | 250410 | 131716 | 132222 | 40.4933 | 40.4931 | -104.565 | -104.602 | 2.8 | 148 | 1.27 | 0.486 | 2 | UW Transect
2025 | 250410 | 132649 | 132846 | 40.5126 | 40.5234 | -104.602 | -104.602 | 0.8 | 355 | 4.79 | 1.8332 | 3 | Transect
2025 | 250411 | 100847 | 101156 | 40.4932 | 40.4933 | -104.598 | -104.566 | 2.8 | 172 | 1.1 | 0.4187 |  | UW Transect
2025 | 250411 | 101935 | 102141 | 40.5224 | 40.5223 | -104.585 | -104.593 | 3.5 | 173 | 0.77 | 0.2931 | 2 | Transect
2025 | 250411 | 102536 | 102735 | 40.5222 | 40.5223 | -104.592 | -104.582 | 3.2 | 171 | 0.82 | 0.3121 | 1 | Transect
2025 | 250411 | 103250 | 103400 | 40.5223 | 40.5223 | -104.586 | -104.592 | 4.3 | 182 | 0.55 | 0.2093 | 2 | Transect
2025 | 250411 | 105624 | 105812 | 40.5077 | 40.5121 | -104.596 | -104.602 | 4.7 | 173 | 2.07 | 0.7879 | 3 | Transect
2025 | 250411 | 110050 | 110338 | 40.5222 | 40.5223 | -104.592 | -104.583 | 4.8 | 177 | 0.84 | 0.3197 | 2 | Transect
2025 | 250411 | 110839 | 110938 | 40.5223 | 40.5223 | -104.584 | -104.588 | 3.9 | 180 | 0.42 | 0.1599 | 2 | Transect
2025 | 250411 | 111457 | 111628 | 40.5223 | 40.5223 | -104.587 | -104.579 | 3.3 | 196 | 1 | 0.3806 | 2 | Transect
2025 | 250411 | 112012 | 112057 | 40.5224 | 40.5224 | -104.579 | -104.582 | 4.7 | 189 | 1.08 | 0.4111 | 2 | Transect
2025 | 250411 | 113029 | 113753 | 40.4935 | 40.4933 | -104.602 | -104.565 | 4.2 | 176 | 0.7 | 0.2664 |  | UW Transect
2025 | 250411 | 114319 | 114500 | 40.5224 | 40.5223 | -104.58 | -104.586 | 4.9 | 179 | 1.24 | 0.472 | 1 | Transect
2025 | 250411 | 115122 | 115153 | 40.5191 | 40.5191 | -104.587 | -104.586 | 3.4 | 168 | 2.57 | 0.9782 | 1 | Transect
2025 | 250411 | 115445 | 115456 | 40.519 | 40.5192 | -104.587 | -104.587 | 3.9 | 170 | 1.59 | 0.6052 | 1 | Transect
2025 | 250411 | 115541 | 115555 | 40.5191 | 40.519 | -104.587 | -104.587 | 3.4 | 175 | 2.62 | 0.9972 | 1 | Transect
2025 | 250411 | 115950 | 120056 | 40.5191 | 40.5201 | -104.587 | -104.585 | 3.6 | 170 | 2.51 | 0.9553 | 1 | Transect
2025 | 250411 | 120224 | 120251 | 40.5193 | 40.5191 | -104.585 | -104.586 | 4.6 | 188 | 2.18 | 0.8297 | 1 | Transect
2025 | 250411 | 120419 | 120526 | 40.5191 | 40.5199 | -104.587 | -104.585 | 3.2 | 194 | 2.29 | 0.8716 | 1 | Transect
2025 | 250411 | 120714 | 120738 | 40.5191 | 40.5191 | -104.585 | -104.587 | 4 | 135 | 2.15 | 0.8183 | 3 | Transect
2025 | 250411 | 120817 | 120859 | 40.5191 | 40.5195 | -104.587 | -104.585 | 2.8 | 143 | 2.42 | 0.9211 | 3 | Transect
2025 | 250411 | 121133 | 121154 | 40.5079 | 40.5077 | -104.584 | -104.584 | 4.3 | 174 | 2.52 | 0.9591 | 3 | Transect
2025 | 250411 | 121308 | 121414 | 40.5075 | 40.5078 | -104.584 | -104.587 | 3.4 | 187 | 1.12 | 0.4263 | 2 | Transect
2025 | 250411 | 122209 | 123054 | 40.4931 | 40.4933 | -104.601 | -104.565 | 3 | 180 | 2.11 | 0.8031 |  | UW Transect
2025 | 250411 | 124049 | 124107 | 40.5083 | 40.5078 | -104.584 | -104.584 | 3.9 | 130 | 1.76 | 0.6699 | 3 | Transect
2025 | 250411 | 124601 | 124629 | 40.5077 | 40.5078 | -104.588 | -104.586 | 2.7 | 169 | 2.39 | 0.9097 | 1 | Transect
2025 | 250411 | 124849 | 124920 | 40.5078 | 40.5078 | -104.586 | -104.588 | 3.2 | 180 | 3.35 | 1.275 |  | Transect
2025 | 250411 | 125531 | 125645 | 40.5078 | 40.5078 | -104.586 | -104.583 | 4.3 | 199 | 1.11 | 0.4225 | 1 | Transect
2025 | 250411 | 125758 | 125826 | 40.5078 | 40.5077 | -104.586 | -104.588 | 3.6 | 159 | 1.83 | 0.6965 | 1 | Transect
2025 | 250411 | 131024 | 131738 | 40.5193 | 40.519 | -104.585 | -104.586 | 3.2 | 231 | 0.74 | 0.2817 | 3 | Dwell
2025 | 250411 | 132958 | 133455 | 40.4933 | 40.4932 | -104.602 | -104.565 | 3.2 | 200 | 1.76 | 0.6699 |  | UW Transect
2025 | 250411 | 134120 | 134248 | 40.5224 | 40.5222 | -104.58 | -104.591 | 4.4 | 194 | 0.91 | 0.3464 | 2 | Transect
2025 | 250411 | 134855 | 134955 | 40.5077 | 40.5077 | -104.585 | -104.583 | 4.1 | 224 | 3.37 | 1.2827 |  | Transect
2025 | 250411 | 134958 | 135026 | 40.5078 | 40.5079 | -104.582 | -104.582 | 3.5 | 224 | 3.39 | 1.2903 |  | Transect
2025 | 250411 | 135143 | 135204 | 40.5078 | 40.5078 | -104.584 | -104.585 | 2.6 | 196 | 3.62 | 1.3778 |  | Transect
2025 | 250411 | 140522 | 140646 | 40.5191 | 40.5191 | -104.586 | -104.586 | 2.3 | 177 | 2.65 | 1.0086 | 1 | Dwell
2025 | 250421 | 95438 | 95644 | 40.494 | 40.4933 | -104.602 | -104.585 | 5.7 | 213 | 0.36 | 0.1386 | 2 | UW Transect
2025 | 250421 | 101632 | 102105 | 40.4933 | 40.5076 | -104.587 | -104.602 | 8.5 | 213 | 0.51 | 0.1963 | 2 | UW Transect
2025 | 250421 | 94929 | 95020 | 40.5078 | 40.5077 | -104.584 | -104.587 | 6.6 | 168 | 0.56 | 0.2156 | 2 | Transect
2025 | 250421 | 95853 | 95944 | 40.5047 | 40.5103 | -104.584 | -104.584 | 5.6 | 203 | 0.35 | 0.1347 | 2 | Transect
2025 | 250421 | 100205 | 100256 | 40.5084 | 40.5033 | -104.584 | -104.584 | 5.7 | 195 | 0.32 | 0.1232 | 2 | Transect
2025 | 250421 | 100405 | 100459 | 40.5054 | 40.5105 | -104.584 | -104.584 | 6.9 | 200 | 0.23 | 0.0885 | 2 | Transect
2025 | 250421 | 100635 | 100729 | 40.5084 | 40.5032 | -104.584 | -104.584 | 7.1 | 189 | 0.26 | 0.1001 | 2 | Transect
2025 | 250421 | 100823 | 100909 | 40.5046 | 40.5087 | -104.584 | -104.584 | 7.9 | 196 | 0.31 | 0.1193 | 2 | Transect
2025 | 250421 | 101106 | 101209 | 40.5091 | 40.5031 | -104.584 | -104.584 | 5.8 | 186 | 0.51 | 0.1963 | 2 | Transect
2025 | 250421 | 102423 | 102550 | 40.5078 | 40.5078 | -104.585 | -104.582 | 5.1 | 182 | 0.74 | 0.2849 | 2 | Transect
2025 | 250421 | 103705 | 103802 | 40.5074 | 40.5025 | -104.584 | -104.584 | 7.1 | 228 | 0.34 | 0.1309 | 2 | Transect
2025 | 250421 | 104047 | 104144 | 40.5043 | 40.5085 | -104.584 | -104.584 | 8.3 | 243 | 0.03 | 0.0115 | 2 | Transect
2025 | 250421 | 104402 | 104450 | 40.5068 | 40.503 | -104.584 | -104.584 | 8.1 | 243 | 0.13 | 0.05 | 2 | Transect
2025 | 250421 | 105838 | 105935 | 40.5069 | 40.503 | -104.584 | -104.584 | 5.4 | 251 | 0.06 | 0.0231 | 2 | Transect
End of sheet

## Toluene
Year | Day | Time_start | Time_stop | Lat_start | Lat_stop | Lon_start | Lon_stop | WS (m/s) | WD (deg) | Conc (ug/m3) | Conc (ppbV) | Flag | Measurement Method
2025 | 250409 | 93911 | 93953 | 40.5224 | 40.5224 | -104.566 | -104.559 | 8.1 | 265 | 25.68 | 8.3314 | 3 | Transect
2025 | 250409 | 94329 | 94435 | 40.5029 | 40.4955 | -104.546 | -104.546 | 11.6 | 279 | 23.76 | 7.7085 |  | Transect
2025 | 250409 | 101017 | 101123 | 40.4998 | 40.4952 | -104.546 | -104.546 | 11.8 | 278 | 27.85 | 9.0354 |  | Transect
2025 | 250409 | 101535 | 101632 | 40.4939 | 40.4976 | -104.546 | -104.546 | 12.4 | 279 | 13.22 | 4.289 | 4 | Transect
2025 | 250409 | 101729 | 101808 | 40.5009 | 40.5054 | -104.546 | -104.546 | 12.1 | 278 | 9.05 | 2.9361 | 4 | Transect
2025 | 250409 | 102320 | 102502 | 40.5051 | 40.4953 | -104.546 | -104.546 | 12.3 | 274 | 19.66 | 6.3783 | 4 | Transect
2025 | 250409 | 102832 | 102920 | 40.4912 | 40.4964 | -104.546 | -104.546 | 9.8 | 295 | 25.85 | 8.3865 |  | Transect
2025 | 250409 | 103341 | 103514 | 40.4964 | 40.4964 | -104.546 | -104.546 | 11.3 | 276 | 33.82 | 10.9722 |  | Dwell
2025 | 250409 | 103711 | 103917 | 40.4964 | 40.4964 | -104.546 | -104.546 | 11.2 | 275 | 52.47 | 17.0229 |  | Dwell
2025 | 250409 | 114256 | 114314 | 40.5223 | 40.5223 | -104.568 | -104.565 | 8.9 | 278 | 28.31 | 9.1846 | 3 | Transect
2025 | 250409 | 114744 | 114829 | 40.5011 | 40.4987 | -104.564 | -104.565 | 9 | 276 | 50.53 | 16.3935 |  | Transect
2025 | 250409 | 115241 | 115444 | 40.4933 | 40.4933 | -104.566 | -104.566 | 10.5 | 292 | 61.77 | 20.0401 |  | Dwell
2025 | 250409 | 115911 | 120405 | 40.4954 | 40.522 | -104.602 | -104.602 | 9.4 | 285 | 2.06 | 0.6683 |  | UW Transect
2025 | 250409 | 120638 | 120653 | 40.5223 | 40.5223 | -104.568 | -104.565 | 11.8 | 300 | 39.6 | 12.8475 | 3 | Transect
2025 | 250409 | 120941 | 121320 | 40.5062 | 40.5042 | -104.564 | -104.564 | 8.6 | 268 | 86.93 | 28.2028 |  | Dwell
2025 | 250409 | 121859 | 122023 | 40.5029 | 40.5024 | -104.564 | -104.564 | 7.3 | 281 | 125.13 | 40.596 |  | Dwell
2025 | 250409 | 122105 | 122202 | 40.5024 | 40.5024 | -104.564 | -104.564 | 6.8 | 278 | 74.71 | 24.2382 |  | Dwell
2025 | 250409 | 122532 | 122647 | 40.497 | 40.4918 | -104.565 | -104.565 | 7.3 | 286 | 74.99 | 24.329 |  | Transect
2025 | 250409 | 123117 | 123153 | 40.4938 | 40.4956 | -104.565 | -104.565 | 8.5 | 301 | 25.64 | 8.3184 |  | Transect
2025 | 250409 | 123205 | 123232 | 40.4962 | 40.4975 | -104.565 | -104.565 | 7.6 | 298 | 33.61 | 10.9041 |  | Transect
2025 | 250409 | 124035 | 124135 | 40.4933 | 40.4933 | -104.565 | -104.568 | 8.4 | 291 | 48.65 | 15.7835 |  | Transect
2025 | 250409 | 124614 | 124659 | 40.4932 | 40.4932 | -104.567 | -104.565 | 12.5 | 286 | 92.01 | 29.8509 | 4 | Transect
2025 | 250409 | 124917 | 125011 | 40.4933 | 40.4933 | -104.562 | -104.566 | 9.4 | 287 | 94.28 | 30.5873 |  | Transect
2025 | 250409 | 131616 | 131713 | 40.494 | 40.4933 | -104.565 | -104.562 | 10.4 | 300 | 41.21 | 13.3698 |  | Transect
2025 | 250409 | 131743 | 131931 | 40.4933 | 40.4933 | -104.563 | -104.564 | 12.1 | 306 | 105.22 | 34.1366 | 4 | Dwell
2025 | 250409 | 132013 | 132213 | 40.4933 | 40.4933 | -104.564 | -104.564 | 13.2 | 306 | 28.49 | 9.243 | 4 | Dwell
2025 | 250409 | 132325 | 132404 | 40.4933 | 40.4933 | -104.564 | -104.564 | 12.9 | 298 | 32.04 | 10.3948 | 4 | Dwell
2025 | 250409 | 133504 | 133558 | 40.4933 | 40.4933 | -104.57 | -104.571 | 12.2 | 309 | 82.51 | 26.7688 | 4 | Dwell
2025 | 250409 | 135240 | 135358 | 40.4964 | 40.4964 | -104.546 | -104.546 | 10.4 | 293 | 14.51 | 4.7075 |  | Dwell
2025 | 250410 | 103340 | 103534 | 40.5222 | 40.5223 | -104.59 | -104.581 | 3 | 156 | 30.3 | 9.8302 |  | Transect
2025 | 250410 | 104546 | 104622 | 40.5223 | 40.5223 | -104.584 | -104.588 | 3.7 | 187 | 12.76 | 4.1397 |  | Transect
2025 | 250410 | 105131 | 105340 | 40.5221 | 40.5223 | -104.595 | -104.58 | 3.2 | 160 | 18.2 | 5.9046 |  | Transect
2025 | 250410 | 110049 | 110313 | 40.5222 | 40.5223 | -104.59 | -104.61 | 2 | 158 | 16.31 | 5.2915 |  | Transect
2025 | 250410 | 110640 | 110713 | 40.5224 | 40.5223 | -104.615 | -104.611 | 2.7 | 165 | 16.8 | 5.4504 | 3 | Transect
2025 | 250410 | 110825 | 111016 | 40.5221 | 40.5222 | -104.602 | -104.59 | 3.6 | 147 | 27.43 | 8.8991 |  | Transect
2025 | 250410 | 113558 | 113943 | 40.4933 | 40.4932 | -104.569 | -104.599 | 2.9 | 173 | 1.49 | 0.4834 |  | UW Transect
2025 | 250410 | 114340 | 114801 | 40.5142 | 40.5345 | -104.602 | -104.601 | 2.1 | 218 | 16.11 | 5.2266 | 3 | Transect
2025 | 250410 | 120046 | 120125 | 40.5233 | 40.5222 | -104.602 | -104.606 | 2.5 | 133 | 34 | 11.0306 |  | Transect
2025 | 250410 | 121616 | 121910 | 40.5228 | 40.5222 | -104.632 | -104.593 | 2.5 | 129 | 13.99 | 4.5388 |  | Transect
2025 | 250410 | 123904 | 124158 | 40.519 | 40.519 | -104.588 | -104.588 | 2.4 | 40 | 16.65 | 5.4018 | 3 | Dwell
2025 | 250410 | 131734 | 132155 | 40.4933 | 40.4932 | -104.566 | -104.599 | 2.8 | 149 | 1.58 | 0.5126 |  | UW Transect
2025 | 250410 | 132658 | 132849 | 40.5135 | 40.5237 | -104.602 | -104.602 | 0.8 | 357 | 19.24 | 6.242 | 3 | Transect
2025 | 250411 | 101942 | 102202 | 40.5224 | 40.5222 | -104.585 | -104.593 | 3.4 | 173 | 6.07 | 1.9585 | 1 | Transect
2025 | 250411 | 103204 | 103346 | 40.5224 | 40.5223 | -104.581 | -104.591 | 3.9 | 180 | 6.79 | 2.1908 |  | Transect
2025 | 250411 | 110053 | 110121 | 40.5222 | 40.5223 | -104.591 | -104.588 | 4.6 | 179 | 1.73 | 0.5582 | 2 | Transect
2025 | 250411 | 110725 | 111003 | 40.5224 | 40.5223 | -104.575 | -104.592 | 4.2 | 182 | 2.27 | 0.7324 |  | Transect
2025 | 250411 | 111219 | 111656 | 40.5225 | 40.5223 | -104.602 | -104.573 | 3.7 | 197 | 2.9 | 0.9357 | 1 | Transect
2025 | 250411 | 112033 | 112228 | 40.5225 | 40.5223 | -104.581 | -104.591 | 4.4 | 189 | 2.74 | 0.8841 | 2 | Transect
2025 | 250411 | 113036 | 113753 | 40.4931 | 40.4933 | -104.602 | -104.565 | 4.2 | 177 | 2.72 | 0.8776 |  | UW Transect
2025 | 250411 | 114340 | 114525 | 40.5224 | 40.5223 | -104.581 | -104.589 | 4.8 | 183 | 2.52 | 0.8131 | 2 | Transect
2025 | 250411 | 115036 | 115303 | 40.5191 | 40.5202 | -104.587 | -104.583 | 3.3 | 169 | 4.11 | 1.3261 | 1 | Transect
2025 | 250411 | 115407 | 115517 | 40.5192 | 40.5192 | -104.585 | -104.588 | 3.6 | 164 | 4.1 | 1.3229 | 1 | Transect
2025 | 250411 | 115819 | 115840 | 40.5194 | 40.5191 | -104.585 | -104.586 | 3.7 | 157 | 3.99 | 1.2874 | 1 | Transect
2025 | 250411 | 120014 | 120031 | 40.5191 | 40.5192 | -104.586 | -104.585 | 3.7 | 169 | 4.59 | 1.481 | 2 | Transect
2025 | 250411 | 120224 | 120316 | 40.5193 | 40.5192 | -104.585 | -104.587 | 4.6 | 186 | 6.54 | 2.1102 |  | Transect
2025 | 250411 | 120437 | 120557 | 40.5191 | 40.5201 | -104.586 | -104.584 | 2.9 | 198 | 3.82 | 1.2325 | 2 | Transect
2025 | 250411 | 120628 | 120803 | 40.5202 | 40.5191 | -104.584 | -104.588 | 3.9 | 142 | 4.83 | 1.5584 | 3 | Transect
2025 | 250411 | 121119 | 121154 | 40.509 | 40.5077 | -104.584 | -104.584 | 4.1 | 172 | 10.54 | 3.4008 | 3 | Transect
2025 | 250411 | 121353 | 121425 | 40.5078 | 40.5078 | -104.586 | -104.588 | 3.3 | 186 | 5.18 | 1.6714 | 1 | Transect
2025 | 250411 | 122202 | 122436 | 40.4932 | 40.4933 | -104.602 | -104.584 | 4.5 | 193 | 2.65 | 0.855 |  | UW Transect
2025 | 250411 | 124114 | 124152 | 40.5078 | 40.5078 | -104.585 | -104.587 | 2.9 | 154 | 9.41 | 3.0362 |  | Transect
2025 | 250411 | 124604 | 124632 | 40.5077 | 40.5078 | -104.588 | -104.586 | 2.8 | 170 | 14.98 | 4.8334 |  | Transect
2025 | 250411 | 124849 | 124920 | 40.5078 | 40.5078 | -104.586 | -104.588 | 3.2 | 180 | 30.25 | 9.7603 |  | Transect
2025 | 250411 | 125528 | 125552 | 40.5078 | 40.5078 | -104.587 | -104.585 | 4.4 | 198 | 7.85 | 2.5328 |  | Transect
2025 | 250411 | 125758 | 125826 | 40.5078 | 40.5077 | -104.586 | -104.588 | 3.6 | 159 | 8.84 | 2.8523 |  | Transect
2025 | 250411 | 131006 | 131731 | 40.52 | 40.5191 | -104.585 | -104.586 | 3.3 | 230 | 1.14 | 0.3678 | 3 | Dwell
2025 | 250411 | 132012 | 132040 | 40.5106 | 40.508 | -104.584 | -104.584 | 3.9 | 207 | 5.26 | 1.6972 | 1 | Transect
2025 | 250411 | 132122 | 132211 | 40.5078 | 40.5077 | -104.586 | -104.59 | 3.8 | 196 | 11.21 | 3.617 |  | Transect
2025 | 250411 | 133026 | 133246 | 40.4932 | 40.4933 | -104.599 | -104.582 | 3.1 | 194 | 4.66 | 1.5036 |  | UW Transect
2025 | 250411 | 134855 | 135030 | 40.5077 | 40.5079 | -104.585 | -104.582 | 3.9 | 224 | 15.93 | 5.1399 |  | Transect
2025 | 250411 | 135054 | 135122 | 40.5078 | 40.5077 | -104.582 | -104.583 | 2.7 | 219 | 15.91 | 5.1334 |  | Transect
2025 | 250411 | 135143 | 135201 | 40.5078 | 40.5078 | -104.584 | -104.585 | 2.6 | 197 | 20.73 | 6.6886 |  | Transect
2025 | 250411 | 135922 | 140007 | 40.5191 | 40.5191 | -104.586 | -104.586 | 2.5 | 185 | 4.31 | 1.3906 | 1 | Dwell
2025 | 250421 | 95438 | 95644 | 40.494 | 40.4933 | -104.602 | -104.585 | 5.7 | 213 | 2.44 | 0.7963 | 2 | UW Transect
2025 | 250421 | 101632 | 102105 | 40.4933 | 40.5076 | -104.587 | -104.602 | 8.5 | 213 | 3.65 | 1.1912 | 1 | UW Transect
2025 | 250421 | 94929 | 95020 | 40.5078 | 40.5077 | -104.584 | -104.587 | 6.6 | 168 | 0.05 | 0.0163 | 2 | Transect
2025 | 250421 | 95853 | 95944 | 40.5047 | 40.5103 | -104.584 | -104.584 | 5.6 | 203 | 0.48 | 0.1566 | 2 | Transect
2025 | 250421 | 100205 | 100256 | 40.5084 | 40.5033 | -104.584 | -104.584 | 5.7 | 195 | 1.22 | 0.3981 | 2 | Transect
2025 | 250421 | 100405 | 100459 | 40.5054 | 40.5105 | -104.584 | -104.584 | 6.9 | 200 | 0.43 | 0.1403 | 2 | Transect
2025 | 250421 | 100635 | 100729 | 40.5084 | 40.5032 | -104.584 | -104.584 | 7.1 | 189 | 0.87 | 0.2839 | 2 | Transect
2025 | 250421 | 100823 | 100909 | 40.5046 | 40.5087 | -104.584 | -104.584 | 7.9 | 196 | 0.49 | 0.1599 | 2 | Transect
2025 | 250421 | 101106 | 101209 | 40.5091 | 40.5031 | -104.584 | -104.584 | 5.8 | 186 | 1.21 | 0.3949 | 1 | Transect
2025 | 250421 | 102423 | 102550 | 40.5078 | 40.5078 | -104.585 | -104.582 | 5.1 | 182 | 0.4 | 0.1305 | 2 | Transect
2025 | 250421 | 103650 | 103723 | 40.5078 | 40.5061 | -104.584 | -104.584 | 7.8 | 227 | 3.08 | 1.0052 | 1 | Transect
2025 | 250421 | 104047 | 104144 | 40.5043 | 40.5085 | -104.584 | -104.584 | 8.3 | 243 | 1.25 | 0.4079 | 2 | Transect
2025 | 250421 | 104332 | 104411 | 40.5096 | 40.5059 | -104.584 | -104.584 | 9.4 | 236 | 1.39 | 0.4536 | 2 | Transect
2025 | 250421 | 105814 | 105853 | 40.5094 | 40.5058 | -104.584 | -104.584 | 5.3 | 259 | 1.97 | 0.6429 | 2 | Transect
End of sheet

## Methane
Year | Day | Time_start | Time_stop | Lat_start | Lat_stop | Lon_start | Lon_stop | WS (m/s) | WD (deg) | Conc (ug/m3) | Conc (ppbV) | Flag | Measurement Method
2025 | 250409 | 93906 | 93950 | 40.5223 | 40.5224 | -104.567 | -104.56 | 8.3 | 263 | 6.2 | 11.5529 | 3 | Transect
2025 | 250409 | 94340 | 94424 | 40.5014 | 40.4965 | -104.546 | -104.546 | 11.6 | 282 | 565.32 | 1053.3975 |  | Transect
2025 | 250409 | 95142 | 95455 | 40.4809 | 40.5078 | -104.621 | -104.621 | 11.1 | 284 | 4.09 | 7.6212 |  | UW Transect
2025 | 250409 | 101016 | 101124 | 40.4999 | 40.4951 | -104.546 | -104.546 | 12 | 279 | 401.95 | 748.9796 |  | Transect
2025 | 250409 | 101533 | 101635 | 40.4936 | 40.4977 | -104.546 | -104.546 | 13.1 | 278 | 163.12 | 303.9521 | 4 | Transect
2025 | 250409 | 101725 | 101808 | 40.5003 | 40.5054 | -104.546 | -104.546 | 11.9 | 279 | 90.12 | 167.9265 |  | Transect
2025 | 250409 | 102310 | 102455 | 40.5068 | 40.496 | -104.546 | -104.546 | 12.3 | 275 | 290 | 540.3759 | 4 | Transect
2025 | 250409 | 102827 | 102917 | 40.4903 | 40.4963 | -104.546 | -104.546 | 10.6 | 293 | 324.75 | 605.1278 |  | Transect
2025 | 250409 | 103329 | 103558 | 40.4964 | 40.4964 | -104.546 | -104.546 | 11.1 | 279 | 293.4 | 546.7113 |  | Dwell
2025 | 250409 | 103654 | 103923 | 40.4964 | 40.4964 | -104.546 | -104.546 | 11.1 | 274 | 589.52 | 1098.4909 |  | Dwell
2025 | 250409 | 114737 | 114833 | 40.5017 | 40.4985 | -104.564 | -104.565 | 9 | 276 | 663.58 | 1236.4918 |  | Transect
2025 | 250409 | 115241 | 115440 | 40.4933 | 40.4933 | -104.566 | -104.566 | 10.4 | 292 | 999.34 | 1862.1352 |  | Dwell
2025 | 250409 | 115852 | 120350 | 40.4936 | 40.5208 | -104.602 | -104.602 | 9.4 | 285 | 0.49 | 0.913 |  | UW Transect
2025 | 250409 | 120942 | 121326 | 40.5061 | 40.5041 | -104.564 | -104.564 | 8.6 | 268 | 1236.22 | 2303.5291 |  | Dwell
2025 | 250409 | 121852 | 122218 | 40.5032 | 40.5024 | -104.564 | -104.564 | 7.1 | 279 | 1106.82 | 2062.4097 |  | Dwell
2025 | 250409 | 122531 | 122639 | 40.4971 | 40.4924 | -104.565 | -104.565 | 7.4 | 286 | 1314.48 | 2449.3561 |  | Transect
2025 | 250409 | 123110 | 123231 | 40.4933 | 40.4974 | -104.565 | -104.565 | 8.2 | 300 | 381.95 | 711.7123 |  | Transect
2025 | 250409 | 124033 | 124141 | 40.4933 | 40.4933 | -104.565 | -104.568 | 8.4 | 291 | 722.17 | 1345.6663 |  | Transect
2025 | 250409 | 124615 | 124705 | 40.4932 | 40.4932 | -104.567 | -104.565 | 12.5 | 286 | 1379.93 | 2571.3133 | 4 | Transect
2025 | 250409 | 124912 | 125008 | 40.4933 | 40.4933 | -104.561 | -104.566 | 9.5 | 287 | 1495.54 | 2786.7369 |  | Transect
2025 | 250409 | 131610 | 131724 | 40.4944 | 40.4933 | -104.565 | -104.562 | 10.5 | 300 | 491.26 | 915.3967 |  | Transect
2025 | 250409 | 131737 | 131938 | 40.4933 | 40.4933 | -104.562 | -104.564 | 12.1 | 306 | 1482.53 | 2762.4946 | 4 | Transect
2025 | 250409 | 132009 | 132226 | 40.4933 | 40.4933 | -104.564 | -104.564 | 13.2 | 305 | 370.05 | 689.5382 | 4 | Dwell
2025 | 250409 | 132322 | 132405 | 40.4933 | 40.4933 | -104.564 | -104.564 | 13 | 298 | 398.9 | 743.2963 | 4 | Dwell
2025 | 250409 | 133502 | 133604 | 40.4933 | 40.4933 | -104.569 | -104.571 | 12.1 | 309 | 1017.19 | 1895.3963 | 4 | Transect
2025 | 250409 | 135235 | 135349 | 40.4964 | 40.4964 | -104.546 | -104.546 | 10.4 | 293 | 165.83 | 309.0018 |  | Transect
2025 | 250410 | 102217 | 102725 | 40.4932 | 40.4932 | -104.565 | -104.602 | 1.7 | 212 | 9.21 | 17.1616 |  | UW Transect
2025 | 250410 | 103340 | 103507 | 40.5222 | 40.5223 | -104.59 | -104.584 | 3 | 156 | 550.54 | 1025.857 |  | Transect
2025 | 250410 | 104538 | 104625 | 40.5223 | 40.5223 | -104.584 | -104.589 | 3.7 | 187 | 176.73 | 329.3125 |  | Transect
2025 | 250410 | 105129 | 105340 | 40.5221 | 40.5223 | -104.595 | -104.58 | 3.2 | 159 | 301.97 | 562.6803 |  | Transect
2025 | 250410 | 110046 | 110328 | 40.5223 | 40.5224 | -104.59 | -104.612 | 2 | 157 | 188.33 | 350.9275 |  | Transect
2025 | 250410 | 110641 | 111015 | 40.5224 | 40.5222 | -104.615 | -104.59 | 3.5 | 152 | 312.66 | 582.5997 |  | Transect
2025 | 250410 | 113527 | 113948 | 40.4932 | 40.4932 | -104.565 | -104.599 | 2.8 | 175 | 2.41 | 4.4907 |  | UW Transect
2025 | 250410 | 114353 | 114826 | 40.5155 | 40.5367 | -104.602 | -104.601 | 2.1 | 220 | 252.42 | 470.3506 | 3 | Transect
2025 | 250410 | 120049 | 120120 | 40.5229 | 40.5222 | -104.602 | -104.604 | 2.5 | 133 | 598.29 | 1114.8327 |  | Transect
2025 | 250410 | 121621 | 121909 | 40.5228 | 40.5222 | -104.631 | -104.593 | 2.5 | 129 | 275.2 | 512.7981 |  | Transect
2025 | 250410 | 122832 | 123005 | 40.519 | 40.519 | -104.588 | -104.588 | 1.8 | 198 | 28.1 | 52.3606 |  | Dwell
2025 | 250410 | 123850 | 124234 | 40.519 | 40.519 | -104.588 | -104.588 | 2.5 | 41 | 239.92 | 447.0585 | 3 | Dwell
2025 | 250410 | 131749 | 132230 | 40.4933 | 40.4934 | -104.567 | -104.602 | 2.6 | 148 | 19.56 | 36.4474 |  | UW Transect
2025 | 250410 | 132707 | 132834 | 40.5144 | 40.5224 | -104.602 | -104.602 | 0.9 | 4 | 348.54 | 649.4572 | 4 | Transect
2025 | 250410 | 133756 | 134032 | 40.5212 | 40.5153 | -104.602 | -104.602 | 2.2 | 93 | 160.22 | 298.5483 | 3 | Transect
2025 | 250410 | 135428 | 135511 | 40.5127 | 40.5185 | -104.564 | -104.565 | 0.9 | 220 | 114.49 | 213.3367 | 4 | Transect
2025 | 250410 | 135647 | 135743 | 40.5224 | 40.5223 | -104.573 | -104.58 | 1.4 | 288 | 159.15 | 296.5545 | 3 | Transect
2025 | 250410 | 140013 | 141121 | 40.5223 | 40.5223 | -104.584 | -104.585 | 0.3 | 279 | 274.92 | 512.2763 | 3 | Dwell
2025 | 250411 | 100834 | 101159 | 40.4931 | 40.4933 | -104.601 | -104.566 | 2.8 | 172 | 118.64 | 219.8597 |  | UW Transect
2025 | 250411 | 102020 | 102218 | 40.5223 | 40.5222 | -104.586 | -104.596 | 3.4 | 175 | 19.69 | 36.4889 |  | Transect
2025 | 250411 | 102627 | 102847 | 40.5223 | 40.5224 | -104.586 | -104.568 | 3.3 | 177 | 116.27 | 215.4677 |  | Transect
2025 | 250411 | 103110 | 103404 | 40.5224 | 40.5222 | -104.573 | -104.593 | 3.7 | 179 | 101.17 | 187.4849 |  | Transect
2025 | 250411 | 104705 | 104748 | 40.5043 | 40.5045 | -104.589 | -104.589 | 4.6 | 171 | 120.72 | 223.7143 |  | Transect
2025 | 250411 | 110033 | 110327 | 40.5222 | 40.5222 | -104.594 | -104.583 | 4.8 | 177 | 61.12 | 113.2655 |  | Transect
2025 | 250411 | 110925 | 111111 | 40.5223 | 40.5222 | -104.587 | -104.598 | 4.3 | 186 | 74.65 | 138.3389 |  | Transect
2025 | 250411 | 111256 | 111615 | 40.5221 | 40.5223 | -104.598 | -104.58 | 3.7 | 199 | 97.32 | 180.3502 |  | Transect
2025 | 250411 | 112015 | 112250 | 40.5224 | 40.5222 | -104.579 | -104.594 | 4.4 | 189 | 72.63 | 134.5955 |  | Transect
2025 | 250411 | 113102 | 113755 | 40.4932 | 40.4933 | -104.598 | -104.565 | 4.1 | 178 | 18.47 | 34.228 |  | UW Transect
2025 | 250411 | 114344 | 114356 | 40.5224 | 40.5224 | -104.581 | -104.582 | 5.4 | 174 | 131.53 | 243.747 |  | Transect
2025 | 250411 | 114529 | 114542 | 40.5223 | 40.5222 | -104.59 | -104.592 | 4.2 | 190 | 137.44 | 254.6992 |  | Transect
2025 | 250411 | 114808 | 114820 | 40.5222 | 40.5222 | -104.594 | -104.591 | 2.4 | 196 | 147.68 | 273.6757 |  | Transect
2025 | 250411 | 115211 | 115223 | 40.5195 | 40.52 | -104.585 | -104.585 | 3.4 | 172 | 121.14 | 224.4926 |  | Transect
2025 | 250411 | 115415 | 115458 | 40.5191 | 40.5192 | -104.586 | -104.587 | 3.6 | 162 | 8.7 | 16.1226 |  | Transect
2025 | 250411 | 115607 | 115638 | 40.519 | 40.5197 | -104.586 | -104.585 | 3.2 | 176 | 15.27 | 28.2979 |  | Transect
2025 | 250411 | 115845 | 120037 | 40.5191 | 40.5195 | -104.586 | -104.585 | 3.6 | 161 | 21.33 | 39.528 |  | Transect
2025 | 250411 | 120152 | 120428 | 40.5201 | 40.5191 | -104.584 | -104.586 | 4.5 | 182 | 23.29 | 43.1603 |  | Transect
2025 | 250411 | 120511 | 120542 | 40.5192 | 40.5201 | -104.585 | -104.585 | 2.8 | 199 | 7.45 | 13.8061 |  | Transect
2025 | 250411 | 120815 | 120904 | 40.5191 | 40.5198 | -104.587 | -104.585 | 2.8 | 144 | 6.12 | 11.3414 |  | Transect
2025 | 250411 | 121115 | 121205 | 40.5093 | 40.5077 | -104.584 | -104.584 | 4.2 | 173 | 27.75 | 51.4254 |  | Transect
2025 | 250411 | 121350 | 121428 | 40.5078 | 40.5078 | -104.586 | -104.588 | 3.3 | 186 | 35.01 | 64.8794 |  | Transect
2025 | 250411 | 122214 | 122437 | 40.4931 | 40.4933 | -104.6 | -104.584 | 4.5 | 193 | 72.5 | 134.3546 |  | UW Transect
2025 | 250411 | 124106 | 124156 | 40.5078 | 40.5078 | -104.584 | -104.587 | 2.9 | 151 | 65.84 | 122.0125 |  | Transect
2025 | 250411 | 124509 | 124642 | 40.5077 | 40.5078 | -104.591 | -104.585 | 2.7 | 171 | 17.77 | 32.9308 |  | Transect
2025 | 250411 | 124847 | 124930 | 40.5078 | 40.5078 | -104.586 | -104.589 | 3.3 | 179 | 47.4 | 87.8401 |  | Transect
2025 | 250411 | 125413 | 125611 | 40.5077 | 40.5078 | -104.593 | -104.584 | 4.2 | 191 | 33.12 | 61.3769 |  | Transect
2025 | 250411 | 125834 | 125918 | 40.5078 | 40.5077 | -104.589 | -104.592 | 3.8 | 144 | 15.78 | 29.243 |  | Transect
2025 | 250411 | 131033 | 131714 | 40.519 | 40.5191 | -104.585 | -104.586 | 3.3 | 232 | 62.23 | 115.3226 |  | Dwell
2025 | 250411 | 132046 | 132129 | 40.5078 | 40.5078 | -104.584 | -104.587 | 3.7 | 211 | 29.34 | 54.3719 |  | Transect
2025 | 250411 | 133005 | 133440 | 40.4931 | 40.4932 | -104.601 | -104.565 | 3.3 | 200 | 6.22 | 11.5267 |  | UW Transect
2025 | 250411 | 134103 | 134159 | 40.5224 | 40.5223 | -104.578 | -104.584 | 4.8 | 193 | 3.62 | 6.7085 |  | Transect
2025 | 250411 | 134828 | 135001 | 40.5077 | 40.5078 | -104.588 | -104.582 | 4.3 | 223 | 14.18 | 26.2779 |  | Transect
2025 | 250411 | 135057 | 135122 | 40.5078 | 40.5077 | -104.583 | -104.584 | 2.7 | 218 | 13.83 | 25.6293 |  | Transect
2025 | 250411 | 140751 | 140943 | 40.5191 | 40.5191 | -104.586 | -104.586 | 2.3 | 177 | 12.73 | 23.5908 |  | Dwell
2025 | 250418 | 111818 | 111908 | 40.5077 | 40.5065 | -104.586 | -104.584 | 7.2 | 39 | 14.17 | 26.2194 |  | UW Transect
2025 | 250418 | 114158 | 114306 | 40.5077 | 40.5078 | -104.589 | -104.584 | 6.7 | 29 | 8.3 | 15.3579 |  | UW Transect
2025 | 250418 | 121542 | 121805 | 40.5077 | 40.5035 | -104.59 | -104.584 | 5.9 | 47 | 5.12 | 9.4738 | 1 | UW Transect
2025 | 250418 | 100430 | 100501 | 40.4932 | 40.4932 | -104.595 | -104.599 | 5.9 | 43 | 16.3 | 30.1606 |  | Transect
2025 | 250418 | 100513 | 100721 | 40.4932 | 40.4933 | -104.599 | -104.588 | 6.8 | 34 | 15.25 | 28.2177 |  | Transect
2025 | 250418 | 101417 | 101454 | 40.5039 | 40.5071 | -104.584 | -104.584 | 5.7 | 45 | 57.5 | 106.3948 | 3 | Transect
2025 | 250418 | 102207 | 102346 | 40.4931 | 40.4932 | -104.601 | -104.59 | 7.3 | 42 | 25.09 | 46.4251 |  | Transect
2025 | 250418 | 103837 | 103945 | 40.4932 | 40.4938 | -104.594 | -104.602 | 7.4 | 39 | 11.33 | 20.9644 |  | Transect
2025 | 250418 | 104951 | 105038 | 40.4933 | 40.4932 | -104.592 | -104.597 | 6.5 | 51 | 14.44 | 26.719 |  | Transect
2025 | 250418 | 105121 | 105307 | 40.4932 | 40.4933 | -104.596 | -104.586 | 5.8 | 47 | 14.61 | 27.0335 |  | Transect
2025 | 250418 | 105855 | 105920 | 40.4932 | 40.4932 | -104.594 | -104.596 | 6.7 | 45 | 18.09 | 33.4727 |  | Transect
2025 | 250418 | 110010 | 110054 | 40.4932 | 40.4948 | -104.6 | -104.602 | 6 | 46 | 15.66 | 28.9764 |  | Transect
2025 | 250418 | 111249 | 111326 | 40.4931 | 40.4957 | -104.602 | -104.602 | 7.3 | 37 | 13.77 | 25.4792 |  | Transect
2025 | 250418 | 113446 | 113653 | 40.4933 | 40.4932 | -104.588 | -104.602 | 7.4 | 38 | 3.16 | 5.8471 | 1 | Transect
2025 | 250418 | 115121 | 115331 | 40.4932 | 40.4932 | -104.597 | -104.605 | 6 | 47 | 2.79 | 5.1625 | 1 | Transect
2025 | 250418 | 115458 | 115833 | 40.4932 | 40.4933 | -104.604 | -104.593 | 5.9 | 53 | 0.85 | 1.5728 | 1 | Transect
2025 | 250418 | 120056 | 120158 | 40.4933 | 40.4933 | -104.585 | -104.582 | 6.6 | 36 | 304.07 | 562.634 | 3 | Transect
2025 | 250418 | 120727 | 121050 | 40.4933 | 40.4999 | -104.595 | -104.602 | 6.3 | 47 | 2.46 | 4.5518 |  | Transect
2025 | 250418 | 122229 | 122402 | 40.4933 | 40.4932 | -104.59 | -104.598 | 7.2 | 33 | 1.98 | 3.6637 | 1 | Transect
2025 | 250418 | 122421 | 122619 | 40.4932 | 40.4933 | -104.598 | -104.588 | 6.9 | 25 | 5.44 | 10.0659 | 1 | Transect
2025 | 250418 | 124127 | 124300 | 40.4933 | 40.4932 | -104.587 | -104.598 | 6.4 | 20 | 0.43 | 0.7956 | 1 | Transect
2025 | 250418 | 124350 | 124402 | 40.4932 | 40.4933 | -104.595 | -104.594 | 6.3 | 20 | 13.95 | 25.8123 |  | Transect
2025 | 250418 | 124932 | 124944 | 40.4932 | 40.4941 | -104.602 | -104.602 | 6.6 | 27 | 0.89 | 1.6468 | 2 | Transect
2025 | 250421 | 95438 | 95642 | 40.494 | 40.4933 | -104.602 | -104.586 | 5.7 | 213 | 6.94 | 13.0082 | 1 | UW Transect
2025 | 250421 | 101632 | 102106 | 40.4933 | 40.5076 | -104.587 | -104.602 | 8.5 | 213 | 19.33 | 36.2319 |  | UW Transect
2025 | 250421 | 94930 | 95020 | 40.5078 | 40.5077 | -104.584 | -104.587 | 6.6 | 168 | 2.43 | 4.5548 | 1 | Transect
2025 | 250421 | 95853 | 95943 | 40.5046 | 40.5101 | -104.584 | -104.584 | 5.6 | 204 | 5.03 | 9.4282 | 1 | Transect
2025 | 250421 | 100206 | 100256 | 40.5083 | 40.5034 | -104.584 | -104.584 | 5.7 | 195 | 3.39 | 6.3542 | 1 | Transect
2025 | 250421 | 100407 | 100457 | 40.5056 | 40.5102 | -104.584 | -104.584 | 6.9 | 200 | 2.58 | 4.8359 | 2 | Transect
2025 | 250421 | 100636 | 100728 | 40.5083 | 40.5032 | -104.584 | -104.584 | 7.1 | 189 | 3.31 | 6.2042 | 1 | Transect
2025 | 250421 | 100824 | 100907 | 40.5046 | 40.5085 | -104.584 | -104.584 | 7.9 | 196 | 2.69 | 5.0421 | 2 | Transect
2025 | 250421 | 101105 | 101208 | 40.5091 | 40.5032 | -104.584 | -104.584 | 5.8 | 186 | 1.02 | 1.9119 | 2 | Transect
2025 | 250421 | 102425 | 102549 | 40.5077 | 40.5078 | -104.585 | -104.582 | 5.1 | 182 | 19.89 | 37.2815 |  | Transect
2025 | 250421 | 103704 | 103800 | 40.5075 | 40.5028 | -104.584 | -104.584 | 7.1 | 228 | 18.22 | 34.1513 |  | Transect
2025 | 250421 | 104048 | 104144 | 40.5043 | 40.5084 | -104.584 | -104.584 | 8.3 | 243 | 16.64 | 31.1898 |  | Transect
2025 | 250421 | 104400 | 104450 | 40.5069 | 40.503 | -104.584 | -104.584 | 8.2 | 243 | 5.67 | 10.6278 | 1 | Transect
2025 | 250421 | 105156 | 105342 | 40.5086 | 40.516 | -104.564 | -104.565 | 6.9 | 235 | 21.89 | 41.0303 | 3 | Transect
2025 | 250421 | 105838 | 105934 | 40.507 | 40.5031 | -104.584 | -104.584 | 5.4 | 251 | 2.88 | 5.3982 | 2 | Transect
End of sheet

## Alkanes
Year | Day | Time_start | Time_stop | Lat_start | Lat_stop | Lon_start | Lon_stop | WS (m/s) | WD (deg) | Conc (ug/m3) | Conc (ppbV) | Flag | Measurement Method
2025 | 250409 | 93906 | 93950 | 40.5223 | 40.5224 | -104.567 | -104.56 | 8.3 | 263 | 284.37 | 145.2765 | 3 | Dwell
2025 | 250409 | 94340 | 94424 | 40.5014 | 40.4965 | -104.546 | -104.546 | 11.6 | 282 | 1663.68 | 849.9266 |  | Dwell
2025 | 250409 | 95142 | 95455 | 40.4809 | 40.5078 | -104.621 | -104.621 | 11.1 | 284 | 7.73 | 3.949 |  | UW Transect
2025 | 250409 | 101016 | 101124 | 40.4999 | 40.4951 | -104.546 | -104.546 | 12 | 279 | 1133.04 | 578.8378 |  | Dwell
2025 | 250409 | 101533 | 101654 | 40.4936 | 40.498 | -104.546 | -104.546 | 12.8 | 275 | 382.38 | 195.347 | 4 | Dwell
2025 | 250409 | 101725 | 101808 | 40.5003 | 40.5054 | -104.546 | -104.546 | 11.9 | 279 | 277.29 | 141.6595 |  | Transect
2025 | 250409 | 102310 | 102455 | 40.5068 | 40.496 | -104.546 | -104.546 | 12.3 | 275 | 973.67 | 497.4202 | 4 | Transect
2025 | 250409 | 102827 | 102917 | 40.4903 | 40.4963 | -104.546 | -104.546 | 10.6 | 293 | 955.06 | 487.9129 |  | Transect
2025 | 250409 | 103329 | 103610 | 40.4964 | 40.4964 | -104.546 | -104.546 | 11 | 280 | 849.2 | 433.832 |  | Transect
2025 | 250409 | 103654 | 103923 | 40.4964 | 40.4964 | -104.546 | -104.546 | 11.1 | 274 | 1762.2 | 900.2577 |  | Transect
2025 | 250409 | 114737 | 114833 | 40.5017 | 40.4985 | -104.564 | -104.565 | 9 | 276 | 2165.75 | 1106.4199 |  | Transect
2025 | 250409 | 115241 | 115440 | 40.4933 | 40.4933 | -104.566 | -104.566 | 10.4 | 292 | 2992.86 | 1528.9668 |  | Transect
2025 | 250409 | 115852 | 120350 | 40.4936 | 40.5208 | -104.602 | -104.602 | 9.4 | 285 | 22.18 | 11.3311 |  | UW Transect
2025 | 250409 | 120942 | 121326 | 40.5061 | 40.5041 | -104.564 | -104.564 | 8.6 | 268 | 3759.86 | 1920.8052 |  | Transect
2025 | 250409 | 121852 | 122218 | 40.5032 | 40.5024 | -104.564 | -104.564 | 7.1 | 279 | 3409.43 | 1741.7805 |  | Transect
2025 | 250409 | 122531 | 122639 | 40.4971 | 40.4924 | -104.565 | -104.565 | 7.4 | 286 | 3755.84 | 1918.7515 |  | Transect
2025 | 250409 | 123110 | 123308 | 40.4933 | 40.4997 | -104.565 | -104.564 | 8.1 | 298 | 1063.31 | 543.2147 |  | Transect
2025 | 250409 | 124033 | 124141 | 40.4933 | 40.4933 | -104.565 | -104.568 | 8.4 | 291 | 2112.25 | 1079.0882 |  | Transect
2025 | 250409 | 124615 | 124705 | 40.4932 | 40.4932 | -104.567 | -104.565 | 12.5 | 286 | 4199.67 | 2145.4915 | 4 | Transect
2025 | 250409 | 124912 | 125008 | 40.4933 | 40.4933 | -104.561 | -104.566 | 9.5 | 287 | 4605.68 | 2352.9105 |  | Dwell
2025 | 250409 | 131610 | 131724 | 40.4944 | 40.4933 | -104.565 | -104.562 | 10.5 | 300 | 1832.48 | 936.1617 |  | Dwell
2025 | 250409 | 131737 | 131938 | 40.4933 | 40.4933 | -104.562 | -104.564 | 12.1 | 306 | 4915.73 | 2511.3062 | 4 | Dwell
2025 | 250409 | 132009 | 132226 | 40.4933 | 40.4933 | -104.564 | -104.564 | 13.2 | 305 | 1324.57 | 676.685 | 4 | Transect
2025 | 250409 | 132322 | 132405 | 40.4933 | 40.4933 | -104.564 | -104.564 | 13 | 298 | 1409.95 | 720.3032 | 4 | Transect
2025 | 250409 | 133502 | 133604 | 40.4933 | 40.4933 | -104.569 | -104.571 | 12.1 | 309 | 3505.92 | 1791.0745 | 4 | Transect
2025 | 250409 | 135235 | 135349 | 40.4964 | 40.4964 | -104.546 | -104.546 | 10.4 | 293 | 446.12 | 227.91 |  | Transect
2025 | 250410 | 102217 | 102725 | 40.4932 | 40.4932 | -104.565 | -104.602 | 1.7 | 212 | 53.16 | 27.1579 |  | UW Transect
2025 | 250410 | 103340 | 103507 | 40.5222 | 40.5223 | -104.59 | -104.584 | 3 | 156 | 1251.01 | 639.1053 |  | Transect
2025 | 250410 | 104538 | 104625 | 40.5223 | 40.5223 | -104.584 | -104.589 | 3.7 | 187 | 418.93 | 214.0194 |  | Transect
2025 | 250410 | 105129 | 105340 | 40.5221 | 40.5223 | -104.595 | -104.58 | 3.2 | 159 | 698.48 | 356.8335 |  | Transect
2025 | 250410 | 110046 | 110328 | 40.5223 | 40.5224 | -104.59 | -104.612 | 2 | 157 | 604.66 | 308.9035 |  | Transect
2025 | 250410 | 110641 | 111015 | 40.5224 | 40.5222 | -104.615 | -104.59 | 3.5 | 152 | 871.5 | 445.2245 |  | Transect
2025 | 250410 | 113527 | 113948 | 40.4932 | 40.4932 | -104.565 | -104.599 | 2.8 | 175 | 24.27 | 12.3989 |  | UW Transect
2025 | 250410 | 114353 | 114826 | 40.5155 | 40.5367 | -104.602 | -104.601 | 2.1 | 220 | 629.52 | 321.6038 | 3 | Transect
2025 | 250410 | 120049 | 120120 | 40.5229 | 40.5222 | -104.602 | -104.604 | 2.5 | 133 | 1484.01 | 758.1384 |  | Transect
2025 | 250410 | 121621 | 121909 | 40.5228 | 40.5222 | -104.631 | -104.593 | 2.5 | 129 | 584.67 | 298.6912 |  | Transect
2025 | 250410 | 122813 | 123042 | 40.519 | 40.519 | -104.588 | -104.588 | 1.6 | 186 | 137.73 | 70.3623 |  | Dwell
2025 | 250410 | 123850 | 124234 | 40.519 | 40.519 | -104.588 | -104.588 | 2.5 | 41 | 552.31 | 282.1594 | 3 | Dwell
2025 | 250410 | 131749 | 132230 | 40.4933 | 40.4934 | -104.567 | -104.602 | 2.6 | 148 | 38.1 | 19.4642 |  | UW Transect
2025 | 250410 | 132707 | 132834 | 40.5144 | 40.5224 | -104.602 | -104.602 | 0.9 | 4 | 766.23 | 391.445 | 4 | Transect
2025 | 250410 | 133756 | 134032 | 40.5212 | 40.5153 | -104.602 | -104.602 | 2.2 | 93 | 330.6 | 168.8941 | 3 | Transect
2025 | 250410 | 135428 | 135511 | 40.5127 | 40.5185 | -104.564 | -104.565 | 0.9 | 220 | 225.64 | 115.273 | 4 | Transect
2025 | 250410 | 135647 | 135743 | 40.5224 | 40.5223 | -104.573 | -104.58 | 1.4 | 288 | 284.25 | 145.2152 | 3 | Transect
2025 | 250410 | 140013 | 141121 | 40.5223 | 40.5223 | -104.584 | -104.585 | 0.3 | 279 | 588.42 | 300.607 | 3 | Dwell
2025 | 250411 | 100834 | 101159 | 40.4931 | 40.4933 | -104.601 | -104.566 | 2.8 | 172 | 43.52 | 22.1282 |  | UW Transect
2025 | 250411 | 102020 | 102218 | 40.5223 | 40.5222 | -104.586 | -104.596 | 3.4 | 175 | 210.91 | 107.2395 |  | Transect
2025 | 250411 | 102550 | 102738 | 40.5222 | 40.5223 | -104.59 | -104.581 | 3.2 | 171 | 118.07 | 60.034 |  | Transect
2025 | 250411 | 103218 | 103404 | 40.5223 | 40.5222 | -104.583 | -104.593 | 4 | 181 | 149.97 | 76.2539 |  | Transect
2025 | 250411 | 104705 | 104748 | 40.5043 | 40.5045 | -104.589 | -104.589 | 4.6 | 171 | 259.35 | 131.8693 | 3 | Transect
2025 | 250411 | 110123 | 110346 | 40.5223 | 40.5223 | -104.587 | -104.582 | 4.9 | 176 | 106.22 | 54.0087 |  | Transect
2025 | 250411 | 110826 | 110950 | 40.5223 | 40.5223 | -104.583 | -104.59 | 4 | 180 | 227.95 | 115.9037 |  | Transect
2025 | 250411 | 111513 | 111615 | 40.5223 | 40.5223 | -104.586 | -104.58 | 3.3 | 196 | 116.28 | 59.1238 |  | Transect
2025 | 250411 | 112111 | 112207 | 40.5223 | 40.5223 | -104.583 | -104.588 | 4.3 | 190 | 36.12 | 18.3656 |  | Transect
2025 | 250411 | 113102 | 113755 | 40.4932 | 40.4933 | -104.598 | -104.565 | 4.1 | 178 | 34.4 | 17.4911 |  | UW Transect
2025 | 250411 | 114344 | 114402 | 40.5224 | 40.5223 | -104.581 | -104.583 | 5.4 | 175 | 61.08 | 31.0568 |  | Transect
2025 | 250411 | 114529 | 114542 | 40.5223 | 40.5222 | -104.59 | -104.592 | 4.2 | 190 | 88.91 | 45.2073 |  | Transect
2025 | 250411 | 114808 | 114820 | 40.5222 | 40.5222 | -104.594 | -104.591 | 2.4 | 196 | 95.01 | 48.3089 |  | Transect
2025 | 250411 | 114954 | 115229 | 40.5199 | 40.5201 | -104.585 | -104.585 | 3 | 165 | 99.54 | 50.6122 |  | Transect
2025 | 250411 | 115415 | 115554 | 40.5191 | 40.5191 | -104.586 | -104.587 | 3.6 | 169 | 147.23 | 74.8607 |  | Transect
2025 | 250411 | 115554 | 115638 | 40.5191 | 40.5197 | -104.587 | -104.585 | 3.2 | 176 | 89.22 | 45.3649 |  | Transect
2025 | 250411 | 120013 | 120109 | 40.519 | 40.5201 | -104.586 | -104.584 | 3.8 | 175 | 109.77 | 55.8138 |  | Transect
2025 | 250411 | 120236 | 120344 | 40.5191 | 40.5191 | -104.586 | -104.588 | 4.7 | 181 | 569.55 | 289.5939 |  | Transect
2025 | 250411 | 120446 | 120548 | 40.519 | 40.5201 | -104.586 | -104.584 | 2.9 | 199 | 126.65 | 64.3966 |  | Transect
2025 | 250411 | 120815 | 120904 | 40.5191 | 40.5198 | -104.587 | -104.585 | 2.8 | 144 | 167.72 | 85.2791 | 3 | Transect
2025 | 250411 | 121115 | 121205 | 40.5093 | 40.5077 | -104.584 | -104.584 | 4.2 | 173 | 867.33 | 441.0034 | 3 | Transect
2025 | 250411 | 121350 | 121428 | 40.5078 | 40.5078 | -104.586 | -104.588 | 3.3 | 186 | 708.34 | 360.1632 |  | Transect
2025 | 250411 | 122214 | 122437 | 40.4931 | 40.4933 | -104.6 | -104.584 | 4.5 | 193 | 20.16 | 10.2506 |  | UW Transect
2025 | 250411 | 124106 | 124156 | 40.5078 | 40.5078 | -104.584 | -104.587 | 2.9 | 151 | 1240.17 | 630.578 |  | Transect
2025 | 250411 | 124605 | 124636 | 40.5077 | 40.5078 | -104.588 | -104.585 | 2.8 | 170 | 1694.2 | 861.4345 |  | Transect
2025 | 250411 | 124847 | 124930 | 40.5078 | 40.5078 | -104.586 | -104.589 | 3.3 | 179 | 2707.37 | 1376.5918 |  | Transect
2025 | 250411 | 125528 | 125611 | 40.5078 | 40.5078 | -104.587 | -104.584 | 4.4 | 199 | 719.85 | 366.0156 |  | Transect
2025 | 250411 | 125757 | 125841 | 40.5078 | 40.5078 | -104.586 | -104.589 | 3.7 | 157 | 1325.53 | 673.9802 |  | Transect
2025 | 250411 | 131033 | 131714 | 40.519 | 40.5191 | -104.585 | -104.586 | 3.3 | 232 | 46.26 | 23.5214 | 3 | Transect
2025 | 250411 | 132117 | 132228 | 40.5078 | 40.5077 | -104.586 | -104.591 | 3.8 | 194 | 1391.55 | 707.5488 |  | Transect
2025 | 250411 | 133005 | 133440 | 40.4931 | 40.4932 | -104.601 | -104.565 | 3.3 | 200 | 16.8 | 8.5421 |  | UW Transect
2025 | 250411 | 134051 | 134147 | 40.5224 | 40.5223 | -104.577 | -104.582 | 4.9 | 193 | 173.17 | 88.0502 |  | Transect
2025 | 250411 | 134853 | 135032 | 40.5077 | 40.5079 | -104.586 | -104.582 | 3.9 | 224 | 1983.56 | 1008.5627 |  | Transect
2025 | 250411 | 135045 | 135206 | 40.5078 | 40.5078 | -104.582 | -104.585 | 2.7 | 210 | 1170.11 | 594.9552 |  | Transect
2025 | 250411 | 140810 | 140943 | 40.5191 | 40.5191 | -104.586 | -104.586 | 2.3 | 177 | 21.47 | 10.9167 |  | Transect
2025 | 250418 | 111818 | 111908 | 40.5077 | 40.5065 | -104.586 | -104.584 | 7.2 | 39 | 3.86 | 1.9656 | 1 | UW Transect
2025 | 250418 | 114158 | 114306 | 40.5077 | 40.5078 | -104.589 | -104.584 | 6.7 | 29 | 7.24 | 3.6868 | 1 | UW Transect
2025 | 250418 | 121542 | 121805 | 40.5077 | 40.5035 | -104.59 | -104.584 | 5.9 | 47 | 7.69 | 3.9159 | 1 | UW Transect
2025 | 250418 | 100430 | 100501 | 40.4932 | 40.4932 | -104.595 | -104.599 | 5.9 | 43 | 16.23 | 8.2646 |  | Transect
2025 | 250418 | 100513 | 100721 | 40.4932 | 40.4933 | -104.599 | -104.588 | 6.8 | 34 | 12.08 | 6.1514 |  | Transect
2025 | 250418 | 101436 | 101448 | 40.5054 | 40.5065 | -104.584 | -104.584 | 5.6 | 45 | 19.04 | 9.6955 | 3 | Transect
2025 | 250418 | 102207 | 102405 | 40.4931 | 40.4933 | -104.601 | -104.588 | 7.3 | 42 | 16.3 | 8.3003 |  | Transect
2025 | 250418 | 103812 | 103855 | 40.4933 | 40.4932 | -104.591 | -104.597 | 8 | 38 | 50.49 | 25.7105 |  | Transect
2025 | 250418 | 104951 | 105029 | 40.4933 | 40.4932 | -104.592 | -104.596 | 6.6 | 51 | 25.11 | 12.7865 |  | Transect
2025 | 250418 | 105121 | 105217 | 40.4932 | 40.4933 | -104.596 | -104.591 | 5.6 | 49 | 20.46 | 10.4186 |  | Transect
2025 | 250418 | 105855 | 105920 | 40.4932 | 40.4932 | -104.594 | -104.596 | 6.7 | 45 | 18.09 | 9.2118 |  | Transect
2025 | 250418 | 110010 | 110054 | 40.4932 | 40.4948 | -104.6 | -104.602 | 6 | 46 | 26.65 | 13.5707 |  | Transect
2025 | 250418 | 111249 | 111326 | 40.4931 | 40.4957 | -104.602 | -104.602 | 7.3 | 37 | 11.63 | 5.9222 |  | Transect
2025 | 250418 | 113446 | 113653 | 40.4933 | 40.4932 | -104.588 | -104.602 | 7.4 | 38 | 10.81 | 5.5047 |  | Transect
2025 | 250418 | 115121 | 115331 | 40.4932 | 40.4932 | -104.597 | -104.605 | 6 | 47 | 5.75 | 2.928 | 1 | Transect
2025 | 250418 | 115458 | 115833 | 40.4932 | 40.4933 | -104.604 | -104.593 | 5.9 | 53 | 4.19 | 2.1336 | 1 | Transect
2025 | 250418 | 120056 | 120158 | 40.4933 | 40.4933 | -104.585 | -104.582 | 6.6 | 36 | 29.78 | 15.1646 | 3 | Transect
2025 | 250418 | 120727 | 121050 | 40.4933 | 40.4999 | -104.595 | -104.602 | 6.3 | 47 | 8.27 | 4.2112 | 1 | Transect
2025 | 250418 | 122229 | 122402 | 40.4933 | 40.4932 | -104.59 | -104.598 | 7.2 | 33 | 5.7 | 2.9026 | 1 | Transect
2025 | 250418 | 122421 | 122619 | 40.4932 | 40.4933 | -104.598 | -104.588 | 6.9 | 25 | 6.83 | 3.478 | 1 | Transect
2025 | 250418 | 124127 | 124300 | 40.4933 | 40.4932 | -104.587 | -104.598 | 6.4 | 20 | 4.55 | 2.317 | 1 | Transect
2025 | 250418 | 124350 | 124402 | 40.4932 | 40.4933 | -104.595 | -104.594 | 6.3 | 20 | 18.58 | 9.4613 |  | Transect
2025 | 250418 | 124932 | 124944 | 40.4932 | 40.4941 | -104.602 | -104.602 | 6.6 | 27 | 15.11 | 7.6943 |  | Transect
2025 | 250421 | 95438 | 95642 | 40.494 | 40.4933 | -104.602 | -104.586 | 5.7 | 213 | 6.45 | 3.3201 | 2 | UW Transect
2025 | 250421 | 101632 | 102106 | 40.4933 | 40.5076 | -104.587 | -104.602 | 8.5 | 213 | 31.11 | 16.0135 |  | UW Transect
2025 | 250421 | 94930 | 95020 | 40.5078 | 40.5077 | -104.584 | -104.587 | 6.6 | 168 | 262.25 | 134.9898 |  | Transect
2025 | 250421 | 95853 | 95943 | 40.5046 | 40.5101 | -104.584 | -104.584 | 5.6 | 204 | 291.69 | 150.1437 |  | Transect
2025 | 250421 | 100206 | 100256 | 40.5083 | 40.5034 | -104.584 | -104.584 | 5.7 | 195 | 308.24 | 158.6626 |  | Transect
2025 | 250421 | 100407 | 100457 | 40.5056 | 40.5102 | -104.584 | -104.584 | 6.9 | 200 | 351.58 | 180.9713 |  | Transect
2025 | 250421 | 100636 | 100728 | 40.5083 | 40.5032 | -104.584 | -104.584 | 7.1 | 189 | 325.08 | 167.3308 |  | Transect
2025 | 250421 | 100824 | 100907 | 40.5046 | 40.5085 | -104.584 | -104.584 | 7.9 | 196 | 432.28 | 222.5106 |  | Transect
2025 | 250421 | 101105 | 101208 | 40.5091 | 40.5032 | -104.584 | -104.584 | 5.8 | 186 | 420.05 | 216.2154 |  | Transect
2025 | 250421 | 102425 | 102549 | 40.5077 | 40.5078 | -104.585 | -104.582 | 5.1 | 182 | 467.6 | 240.6911 |  | Transect
2025 | 250421 | 103704 | 103800 | 40.5075 | 40.5028 | -104.584 | -104.584 | 7.1 | 228 | 567.83 | 292.2832 |  | Transect
2025 | 250421 | 104048 | 104144 | 40.5043 | 40.5084 | -104.584 | -104.584 | 8.3 | 243 | 513.72 | 264.4308 |  | Transect
2025 | 250421 | 104400 | 104450 | 40.5069 | 40.503 | -104.584 | -104.584 | 8.2 | 243 | 475.05 | 244.5259 |  | Transect
2025 | 250421 | 105156 | 105342 | 40.5086 | 40.516 | -104.564 | -104.565 | 6.9 | 235 | 63.81 | 32.8454 | 3 | Transect
2025 | 250421 | 105838 | 105934 | 40.507 | 40.5031 | -104.584 | -104.584 | 5.4 | 251 | 550.04 | 283.126 |  | Transect
End of sheet

## Alkanes Flux
Year | Day | Time_start | Time_stop | Lat_start | Lat_stop | Lon_start | Lon_stop | WS (m/s) | WD (deg) | Emission (kg/hr) | Flag | Measurement Method
2025 | 250409 | 94332 | 94523 | 40.5025 | 40.4902 | -104.546 | -104.546 | 12.2 | 278 | 13211.26 | 5 | Transect
2025 | 250409 | 95318 | 95502 | 40.4944 | 40.508 | -104.621 | -104.62 | 10.5 | 278 | 115.09 |  | UW Transect
2025 | 250409 | 101005 | 101102 | 40.5008 | 40.4967 | -104.546 | -104.546 | 12 | 280 | 12191.49 |  | Transect
2025 | 250409 | 101817 | 101841 | 40.5065 | 40.5089 | -104.546 | -104.546 | 9.9 | 269 | 1383.34 |  | Transect
2025 | 250409 | 102259 | 102338 | 40.5088 | 40.503 | -104.546 | -104.546 | 12.2 | 273 | 10306.05 | 5 | Transect
2025 | 250409 | 102827 | 102902 | 40.4904 | 40.4949 | -104.546 | -104.546 | 9.2 | 300 | 6933 |  | Transect
2025 | 250409 | 120229 | 120422 | 40.5093 | 40.5221 | -104.602 | -104.599 | 9.9 | 295 | -470.36 | 6 | UW Transect
2025 | 250409 | 133408 | 133542 | 40.495 | 40.4933 | -104.565 | -104.571 | 13.6 | 307 | 8652.67 |  | Transect
2025 | 250410 | 102216 | 102723 | 40.4932 | 40.4932 | -104.565 | -104.602 | 1.8 | 212 | 169.08 |  | UW Transect
2025 | 250410 | 103251 | 103517 | 40.5221 | 40.5223 | -104.597 | -104.583 | 3 | 154 | 17959.98 |  | Transect
2025 | 250410 | 104433 | 104837 | 40.5223 | 40.5222 | -104.577 | -104.607 | 3.1 | 197 | 11841.28 |  | Transect
2025 | 250410 | 105112 | 105258 | 40.5221 | 40.5223 | -104.597 | -104.585 | 3.5 | 156 | 12769.56 |  | Transect
2025 | 250410 | 110108 | 110307 | 40.5222 | 40.5223 | -104.593 | -104.609 | 2 | 153 | 4147.53 |  | Transect
2025 | 250410 | 110813 | 111019 | 40.5221 | 40.5222 | -104.604 | -104.589 | 3.6 | 147 | 15702.35 |  | Transect
2025 | 250410 | 113529 | 114014 | 40.4932 | 40.4931 | -104.565 | -104.602 | 2.7 | 174 | 878.54 |  | UW Transect
2025 | 250410 | 114329 | 114934 | 40.5131 | 40.5428 | -104.602 | -104.601 | 2 | 219 | 7973.09 | 3 | Transect
2025 | 250410 | 121721 | 121921 | 40.5225 | 40.5222 | -104.618 | -104.59 | 2.1 | 134 | 12207.59 |  | Transect
2025 | 250410 | 131750 | 132220 | 40.4933 | 40.4931 | -104.567 | -104.602 | 2.7 | 148 | 1562.5 |  | UW Transect
2025 | 250410 | 132552 | 132944 | 40.5079 | 40.5288 | -104.602 | -104.602 | 0.4 | 308 | 1181.42 | 4 | UW Transect
2025 | 250410 | 133203 | 133350 | 40.5221 | 40.5222 | -104.601 | -104.586 | 3.5 | 136 | 5323.04 |  | Transect
2025 | 250411 | 100830 | 101209 | 40.4931 | 40.4932 | -104.601 | -104.565 | 2.9 | 172 | 218.19 |  | UW Transect
2025 | 250411 | 101834 | 102158 | 40.5223 | 40.5222 | -104.583 | -104.593 | 3.2 | 171 | 536.67 |  | Transect
2025 | 250411 | 102538 | 102712 | 40.5222 | 40.5223 | -104.592 | -104.583 | 3.2 | 170 | 462.89 |  | Transect
2025 | 250411 | 110809 | 110945 | 40.5223 | 40.5223 | -104.581 | -104.589 | 4 | 181 | 359 |  | Transect
2025 | 250411 | 111438 | 111609 | 40.5222 | 40.5223 | -104.589 | -104.581 | 3.5 | 199 | 398.72 |  | Transect
2025 | 250411 | 112049 | 112156 | 40.5223 | 40.5223 | -104.581 | -104.587 | 4.4 | 187 | 505.46 |  | Transect
2025 | 250411 | 113508 | 113738 | 40.4932 | 40.4933 | -104.587 | -104.568 | 4 | 174 | 48.33 |  | UW Transect
2025 | 250411 | 114403 | 114502 | 40.5223 | 40.5223 | -104.583 | -104.586 | 4.8 | 184 | 359.14 |  | Transect
2025 | 250411 | 115001 | 115112 | 40.5194 | 40.5191 | -104.585 | -104.588 | 2.8 | 160 | 323.91 | 7 | Transect
2025 | 250411 | 115117 | 115231 | 40.5191 | 40.5201 | -104.588 | -104.585 | 3.4 | 170 | 335.17 |  | Transect
2025 | 250411 | 115309 | 115503 | 40.5202 | 40.5193 | -104.584 | -104.588 | 3.1 | 159 | 171.35 |  | Transect
2025 | 250411 | 115505 | 115557 | 40.5193 | 40.5191 | -104.588 | -104.587 | 3.7 | 175 | 64.43 | 7 | Transect
2025 | 250411 | 115846 | 115945 | 40.519 | 40.5191 | -104.586 | -104.588 | 3.7 | 156 | 159.66 | 7 | Transect
2025 | 250411 | 120049 | 120135 | 40.52 | 40.5202 | -104.585 | -104.583 | 4.1 | 184 | 318.76 | 6 | Transect
2025 | 250411 | 120203 | 120259 | 40.5201 | 40.519 | -104.585 | -104.587 | 4.6 | 189 | 241.46 |  | Transect
2025 | 250411 | 120307 | 120343 | 40.5191 | 40.5191 | -104.587 | -104.588 | 4.7 | 177 | 74.49 |  | Transect
2025 | 250411 | 120353 | 120545 | 40.5191 | 40.5201 | -104.588 | -104.584 | 3.4 | 188 | 128.56 |  | Transect
2025 | 250411 | 120635 | 120738 | 40.5201 | 40.5191 | -104.584 | -104.587 | 4.2 | 143 | 255.01 | 3 | Transect
2025 | 250411 | 120803 | 120847 | 40.5192 | 40.5191 | -104.588 | -104.586 | 2.9 | 137 | 47.76 | 3 | Transect
2025 | 250411 | 120952 | 121212 | 40.5196 | 40.5077 | -104.583 | -104.584 | 3.9 | 166 | 343.34 | 3 | Transect
2025 | 250411 | 121344 | 121404 | 40.5078 | 40.5078 | -104.585 | -104.586 | 3.3 | 190 | 443.78 |  | Transect
2025 | 250411 | 122205 | 122438 | 40.4931 | 40.4933 | -104.602 | -104.584 | 4.5 | 193 | -64.4 | 6 | UW Transect
2025 | 250411 | 124008 | 124021 | 40.513 | 40.5113 | -104.584 | -104.584 | 3.5 | 133 | 675.21 | 3 | Transect
2025 | 250411 | 124038 | 124120 | 40.5094 | 40.5078 | -104.584 | -104.585 | 3.8 | 132 | 701.34 | 3 | Transect
2025 | 250411 | 124123 | 124207 | 40.5078 | 40.5078 | -104.585 | -104.588 | 2.5 | 163 | 120.27 |  | Transect
2025 | 250411 | 125501 | 125603 | 40.5077 | 40.5078 | -104.589 | -104.584 | 4.3 | 197 | 1638.62 | 6 | Transect
2025 | 250411 | 125748 | 125830 | 40.5078 | 40.5077 | -104.585 | -104.588 | 3.6 | 161 | 1129.79 | 6 | Transect
2025 | 250411 | 133014 | 133456 | 40.4931 | 40.4933 | -104.6 | -104.565 | 3.4 | 201 | -368.49 | 6 | UW Transect
2025 | 250411 | 134015 | 134202 | 40.5224 | 40.5223 | -104.57 | -104.584 | 5 | 196 | 1456.42 |  | Transect
2025 | 250411 | 134920 | 135017 | 40.5077 | 40.5078 | -104.584 | -104.582 | 3.8 | 224 | 451.9 |  | Transect
2025 | 250411 | 135035 | 135102 | 40.5078 | 40.5077 | -104.582 | -104.583 | 2.9 | 223 | 82.16 |  | Transect
2025 | 250421 | 95437 | 95642 | 40.4941 | 40.4933 | -104.602 | -104.586 | 5.7 | 213 | 374.81 |  | UW Transect
2025 | 250421 | 94930 | 95025 | 40.5078 | 40.5077 | -104.584 | -104.587 | 6.6 | 168 | 115.53 |  | Transect
2025 | 250421 | 95851 | 95942 | 40.5043 | 40.51 | -104.584 | -104.584 | 5.5 | 204 | 161.81 | 3 | Transect
2025 | 250421 | 100200 | 100237 | 40.509 | 40.5051 | -104.584 | -104.584 | 5.4 | 194 | 40.59 | 3 | Transect
2025 | 250421 | 100406 | 100448 | 40.5055 | 40.5093 | -104.584 | -104.584 | 7 | 201 | 112.91 | 3 | Transect
2025 | 250421 | 100637 | 100701 | 40.5082 | 40.5057 | -104.584 | -104.584 | 7.2 | 188 | 32.32 | 3 | Transect
2025 | 250421 | 100823 | 100847 | 40.5045 | 40.5066 | -104.584 | -104.584 | 7.6 | 195 | 26.84 | 3 | Transect
2025 | 250421 | 101041 | 101155 | 40.512 | 40.5043 | -104.584 | -104.584 | 6.2 | 184 | 19.67 | 3 | Transect
2025 | 250421 | 103637 | 103733 | 40.5078 | 40.5051 | -104.584 | -104.584 | 7.6 | 227 | 212.56 |  | Transect
2025 | 250421 | 104045 | 104129 | 40.5041 | 40.5072 | -104.584 | -104.584 | 8.2 | 245 | 150.6 |  | Transect
2025 | 250421 | 104350 | 104427 | 40.5077 | 40.5047 | -104.584 | -104.584 | 8.9 | 239 | 134.82 |  | Transect
2025 | 250421 | 105830 | 105927 | 40.5077 | 40.5036 | -104.584 | -104.584 | 5.3 | 253 | 177.22 |  | Transect
End of sheet